## New Products
Qorvo
Back to Qorvo
Part Number | Description | Key Features
ACT85411 | Power Loss Protection Power Management Unit with Integrated High-Current Buck Converters, Buck-Boost Converter and Low Dropout Regulator (LDO) | Monolithic design for both PLP and PMIC in one chip All eFuse/Bucks/Boosts FETs are integrated 2.7 V ~ 14.8 V operating input with 20 V max blocking Programmable 10 A input current limit for eFuse Programmable input UV/OV/OC/SC and Inrush control Autonomous health monitoring 5.5 V~31 V boost cap charger 12-bit ADC for system telemetry 6.0 x 6.0mm QFN package Ideal for enterprise SSD applications Additional information: ACT85411
ACT88422 | Advanced COT PMIC with 4 Bucks, 2 LDOs, Load Bypass Switches and 3-State GPIOs | 2.7 V ~ 5.5 V input voltage range All bucks work with 0.47 uH inductors LDOs: 400 mA LDO or 1 A/400 mA load switch I2C serial interface for monitoring and control 8 configurable GPIOs, 4 of which are 3-state GPIOs Multiple programmable low power modes 2.7 x 2.7mm 36b WLCSP package Ideal for SSDs, video processors, FPGAs, peripherals and microcontrollers Additional information: ACT88422
QPF4509 | 5 GHz Wi-Fi 7 Front End Module | Pout = +20.5dBm MCS13 EHT160 -43dB dynamic EVM Pout = +26dBm MCS0 HT20 spectral mask compliance 29dB Tx gain 1.8dB noise figure 15dB Rx gain & 7dB bypass loss 3.0 x 3.0 mm laminate package Ideal for Wi-Fi 7 (802.11be) systems Additional Information: QPF4509
QPF4609 | 6 GHz Wi-Fi 7 Front End Module | Pout = +15.5dBm MCS13 EHT320 -43dB dynamic EVM Pout = +26dBm MCS0 HT20 spectral mask compliance 32dB Tx gain 1.8dB noise figure 16dB Rx gain & 6.5dB bypass loss 3.0 x 3.0 mm laminate package Ideal for Wi-Fi 7 (802.11be) systems Additional Information: QPF4609
QPF4657 | 6 GHz Wi-Fi 7 High Power Front End Module | Pout = +18 dBm MCS13 EHT320 -43 dB dynamic EVM Pout = +27 dBm MCS0 VHT20 spectral mask compliance 31 dB Tx gain 1.9 dB noise figure 13.5 dB Rx gain & 7 dB bypass loss 5.0 x 3.0 mm laminate package Ideal for Wi-Fi 7 (802.11be) systems Additional Information: QPF4657
QPA2811 | X-Band 60 Watt GaN Power Amplifier | 8.5 - 10.55 GHz Psat 48.9 dBm PAE: 48.5% Large signal gain 27.9dB 7.0 x 7.0 mm QFN package Ideal for X-band radar applications Additional Information: QPA2811
ACT72350 | 160 V 3-Phase BLDC Motor Driver with Integrated Power Manager & Configurable AFE | Integrated 160 V Buck DC/DC converter 3-phase gate drivers + configurable AFE + integrated power manager Advanced safety protection features including nBRAKE and DRV/DIS Strong gate drivers supporting 2 A source and 2 A sink Integrated boostrap diodes Reduced BOM: 50% reduction component count Cycle-by-cycle current limiting protection 9.0 x 9.0 mm QFN package Ideal for 48-100V BLDC industrial, e-mobility & power tools
QM42655 | 2.4 GHz 802.11be Wi-Fi 7 + BT Front End Module | Integrated Gen2 FEM solution 2.4 GHzTX, Vcc = +3.85 V, with DPD correction Multi-mode PA balances long battery life and linear power High-power BT mode Integrated coupler Pin-to-pin compatible with previous gen FEM 2.0 x 2.4 mm laminate package with thermal pad Ideal for Wi-Fi 802.11be/ax/ac/b/g/n & cellular Wi-Fi
QM45655 | 5-7.2 GHz 802.11be Wi-Fi 7 + BT Front End Module | Integrated Gen2 FEM solution 5 GHzTX, Vcc = +3.85 V, with DPD correction Multi-mode PA balances long battery life and linear power Enhanced RX performance – RX high gain / high current mode Integrated coupler Pin-to-pin compatible with previous gen FEM 2.0 x 2.0 mm laminate package Ideal for Wi-Fi 802.11be/ax/ac/b/g/n & cellular Wi-Fi
QPQ5501 | 5 GHz Wi-Fi U-NII 2c-4 bandBoost Filter | 5490-5895 MHz Low insertion loss in Wi-Fi U-NII 2c-4 band High rejection in Wi-Fi U-NII 1-2a and U-NII 5-8 bands Extended temperature performance from -20 to +95 °C High power handling to +28dBm averaged input power Integrated match 1.1 x 1.7 mm laminate package Ideal for wireless access points
QPF5001 | 8-12GHz 12W Transmit/Receive Module | Frequency: 8-12GHz Tx PSAT: 41.5dBm Tx PAE: 45% Rx NF: 1.5dB Limiter protection to Rx Circulator interface 6.0 x 5.0 mm SMT package Ideal for radar systems
QPB1029 | L-Band Switched Filter Bank Module | 1200-1400MHz Eight channels + bypass TC-SAW, low-loss Highly integrated Switch control: RFFE 10x10mm SMT package Ideal for radar systems
QPA4003 | 26.5-29.5GHz 5W GaN Power Amplifier | Frequency: 26.5-29.5GHz PSAT: 37-38dBm PAE: 25% Small signal gain: 29dB Linear power for QAM modulation 5x5mm air cavity SMT package Ideal for 5G communications & SATCOM
PAC55712 | 72 V BLDC Controller and Driver with Integrated Multimode Power Manager and Configurable AFE with VDS sensing - extended I/O | 150 MHz Arm Cortex M4F 128 kB Flash, 32kB SRAM 72 V buck/SEPIC DC/DC controller with external NCH FET Vds sensing Advanced cycle-by-cycle protection Integrated MCU + gate drive + Configurable AFE + multimode power manager 8.0 x 8.0 mm QFN package with thermal pad Ideal for BLDC industrial, mobility & tools
PAC55724 | 72 V BLDC Controller and Driver with Integrated Multimode Power Manager and Configurable AFE - extended I/O | 150 MHz Arm Cortex M4F 128 kB Flash, 32 kB SRAM 72 V buck/SEPIC DC/DC controller with external NCH FET Advanced cycle-by-cycle protection Pin-to-pin compatible with PAC5524 Integrated MCU + gate drive + Configurable AFE + multimode power manager 9.0 x 9.0mm TQFN package Ideal for BLDC industrial, mobility & tools
QPA0022 | 6-18GHz 0.5W Driver Amplifier | Qorvo pHEMT process 24dB gain with <+/- 1dB flatness Gain roll-off <0.5dB Max Pin 27dBm CW Wideband with flat gain 4x4mm QFN package Ideal for defense, EW & SATCOM
PAC52422 | 44V BLDC Controller & Drive SOC | 50MHz Arm Cortex M0 32kB Flash, 8kB SRAM 44V buck/SEPIC DC/DC controller with external NCH FET PAC5222 backwards pin compatible Integrated MCU + gate drive + configurable AFE + multimode power manager Strong gate drivers supporting 1.2A source and 1.8A sink Reduced hibernate current down to 13uA 6x6mm QFN package with thermal pad Ideal for BLDC industrial, mobility & tool
QPC7339 | 5 - 396MHz Upstream Cable Compensated, Voltage Variable Equalizer | 5 - 396MHz bandwidth 18dB slope range Low insertion loss High linearity 75 Ohm impedance 6x6mm MCM package Ideal for DOCSIS 3.1, 4.0 & CAT
PAC52410,PAC52411 | 44V BLDC Controller & Driver SoC with Vds Sensing | 50MHz Arm Cortex M0 32kB Flash, 8kB SRAM 44V buck/SEPIC DC/DC controller with external NCH FET Vds sensing for fast over current and short circuit protection PAC52411: nDrive/nBrake with external driver disable Integrated MCU + gate drive + configurable AFE + multimode power manager Strong gate drivers supporting 1.2A source and 1.8A sink Reduced hibernate current down to 13uA 6x6mm QFN package with thermal pad Ideal for BLDC industrial, mobility & tool
QPD1035,QPD1035L | 40W, DC-6GHz, GaN on SiC RF Transistor | 50V bias voltage 50W P3dB and 50-52% DE3dB (5.4-5.9GHz EVB) 12dB G3dB (5.4-5.9GHz EVB) CW and pulse capable High gain, high efficiency (internally pre-matched) Easy to match for wideband operation NI-200 ceramic package Ideal for radar, jammers and communications
QPQ5200 | Wi-Fi CH1-11 edgeBoost Filter | Low insertion loss in Wi-Fi CH1-11 High band-edge rejection and LTE/TD-LTE band rejection Extended temperature performance from -20 to +95 C High power handling to +30dBm averaged input power Integrated match 1.1x0.9mm laminate package Ideal for wireless access points
QPA3314 | 1.8GHz High Output 23dB Gain Power Doubler Hybrid | 23dB gain at 1794MHz High output capability & linearity 520ma at 24V Current adjust Pin DOCSIS 4.0 compliant SOT-115J package Ideal for DOCSIS ESD & CATV equipment
QPF4239 | 2.4GHz Wi-Fi 7 Low Power Front End Module | POUT = +16dBm MCS11 HE40 -43dB dynamic EVM POUT = +20.5dBm MCS0 HT20 spectral mask compliance at PDC of 0.53W 1.7dB noise figure 15.5dB Rx gain & 7dB bypass loss Low power consumption Pin-to-pin compatible with QPF4228 3.0 x 3.0 mm laminate package Ideal for wireless access points
PAC55710,PAC55711 | 70V Motor Controller & Driver SoC | 150MHz Arm Cortex M4F 128kB Flash, 32kB SRAM Vds sensing 5V/200mA system supply Programmable over-current shut-down Advanced protection features External drivers, disable and brake inputs 6.0 x 6.0 mm QFN package Ideal for motor control, tools & small appliances
PAC55723 | 70 Volt BLDC Motor Controller & Driver with Advanced Production | 150MHz Arm Cortex M4F 128kB Flash, 32kB SRAM 5V/200mA system supply Programmable over-current shut-down Advanced cycle-by-cycle protection 6.0 x 6.0 mm QFN package Ideal for motor control, tools & small appliances
QPF4202 | 2GHz Wi-Fi 7 Medium Power Front End Module | DC power = 1.1W at +24.5dBm Corrected POUT = +20.5dBm MCS13 EHT20 -43dB dynamic EVM POUT = +24.5dBm MCS0 11n HT20 spectral mask compliance 1.6dB noise figure 15 & 2dB Rx gain & 7dB bypass loss 5x3mm laminate package Ideal for wireless access points
QPF4207 | 2GHz Wi-Fi 7 High Power Non-Linear Front End Module | DC power = 1.75W at +27dBm Corrected POUT = +22dBm MCS13 EHT20 -43dB dynamic EVM POUT = +27dBm MCS0 HT20 11n spectral mask compliance 1.7dB noise figure 15.5 and 3.5dB Rx gain & 7dB bypass loss 5x3mm laminate package Ideal for wireless access points
QPB9351 | 1.7-2.7GHz Dual-Channel Rx DVGA | Dual channel, 1.7-2.7GHz range 0.4dB NF 36.5dB max gain at 1.9GHz 38dBm OIP3 31dB g variation in 1dB step SPI interface 5x5mm SMT package Ideal for 5G mMIMO, TDD & FDD architectures
QPF0219 | 2 - 18 Ghz 10W Transmit / Receive Module | Frequency: 2-18GHz Tx PSAT: 40dBm PAE: 20% Rx noise figure: 4dB 8x8mm SMT package Ideal for EW, radar & communications
QPA0022D | 6-18GHz 0.5W Driver Amplifier | Frequency: 6 - 18GHz Qorvo pHEMT process 24dB gain with <+/- 1dB flatness Gain roll-off <0.5dB Max Pin 27dBm CW Psat = 26dBm 2.95x1.47mm die Ideal for EW & communications Related News: Qorvo Delivers Superior Ku-Band SATCOM Performance with Three Compact, High-Power MMIC Amplifiers
QPA0023D | 6-18GHz 1W Driver Amplifier | Frequency: 6 - 18GHz Qorvo pHEMT process 14dB gain with <+/- 1dB flatness Gain roll-off <0.5dB Max Pin 27dBm CW Psat = 30dBm 2.295x2mm die Ideal for EW & communications Related News: Qorvo Delivers Superior Ku-Band SATCOM Performance with Three Compact, High-Power MMIC Amplifiers
QPA9822 | 3.3 - 4.2GHz High-Gain, High-Power Linear 5G Pre-Driver | 39dB gain +29dBm P3dB -45dBc raw ACPR Linearizable with up to 400MHz IBW 5G NR signals Highest gain: ideal for 32 node mMIMO Shut-down pin for TDD; 1.8V logic 3x3mm QFN package Ideal for mMIMO & TDD applications
PAC52700 | 70V Motor Controller & Drive SOC | 50MHz Arm Cortex M0 32kB Flash, 8kB SRAM 5V/200mA system supply Programmable over-current shut-down Low-cost linear power solution 6x6mm QFN package Ideal for motor control, tools & small appliances Related News: Qorvo Battery Management Products Win 2023 World Electronics Achievement Award Video: New Product Introduction: Battery Management PAC2x140
QPF4209 | Wi-Fi 7 Front End Module | POUT = +20 dBm MCS13 EHT20 -47 dB dynamic EVM POUT = +27 dBm MCS0 HT20 spectral mask compliance 1.7 dB noise figure 33 dB Tx gain 15 dB Rx gain and 7 dB bypass loss 3 x 3 mm laminate package Ideal for wireless access points
QPC7333 | 5-684 MHz Upstream Cable Compensated Voltage Variable Equalizer | 18 dB slope range Low insertion loss High linearity 75 Ω impedance for CATV 5 V single supply voltage Ability to adjust EQ 6 x 6 mm MCM package Ideal for DOCSIS 4.0 equipment
QPA0015 | 13.75-14.5 GHz, 8 W GaN Power Amplifier | Frequency: 13.75-14.5 GHz 4 W linear power at 25 dBc IMD3 PAE: 36% Small signal gain: 35 dB 7 x 4.5 mm SMT package Ideal for radar & satellite communications Related News: Qorvo Delivers Superior Ku-Band SATCOM Performance with Three Compact, High-Power MMIC Amplifiers
QPA0016 | 13.75-14.5 GHz, 15 W GaN Power Amplifier | Frequency: 13.75-14.5 GHz 5 W linear power at 25 dBc IMD3 PAE: 36% Small signal gain: 35 dB 7 x 5.5 mm SMT package Ideal for radar & satellite communications Related News: Qorvo Delivers Superior Ku-Band SATCOM Performance with Three Compact, High-Power MMIC Amplifiers
PAC52400 | 44 V Motor Control & Drive SoC | Integrated MCU + gate drive + AFE + multimode power manager 50 MHz Arm® Cortex® M0 32 kB FLASH, 8 kB SRAM Programmable over-current shut-down 5 V / 100 mA system supply 6 x 6 mm QFN package Ideal for BLDC motor control, tools & small appliances
QPA0708T | 7.9-8.4GHz 60W GaN Power Amplifier DoT | Frequency: 7.9-8.4 GHz 32 W linear power at 25 dBc IMD3 PAE: 49% Small signal gain: 36 dB Enables use of small 10 mW driver amplifier 5.8 x 6.1 mm die on tab Ideal for SATCOM systems <!-- Related News:<br /> <a href="/newsroom/news/2023/qorvo-battery-management-products-win-2023-world-electronics-achievement-award">Qorvo Battery Management Products Win 2023 World Electronics Achievement Award</a><br /> <a href="/design-hub/videos/new-product-introduction-battery-management-pac2x140">Video: New Product Introduction: Battery Management PAC2x140</a> -->
QPB9350 | 0.4-1 GHz Dual-Channel Rx DVGA | 0.4 dB NF 44.5 dB max gain at 900 MHz 38 dBm OIP3 31 dB gain variation in 1 dB step SPI interface 1.8 V logic compatible 32-pin, 5x5 mm SMT package Ideal for small cell BTS, FDD & 5G massive-MIMO systems
QPM2101 | 2.5-4 GHz S-Band Receive VGA Module | MCM includes LNA, DSA, driver and T/R switch Qorvo 0.25um GaAs process 6-bit DSA with 31.5 dB range Fast switching speed Positive 3.3V bias voltage and TTL compatible control voltage 7 x 7 mm OVM QFN package Ideal for military S-band radar applications
QPC0542 | 0.02-50 GHz SOI SPDT Switch | Wideband reflective SPDT Low insertion loss: <2 dB High isolation: >40 dB Positive Vdd and Vtrl voltage up to 5V Fast switch time: <50ns, glitch free 2.25 x 2.25 mm QFN package Ideal for EW, T&M, radar & communications
QPA0524 | 24.25-26.5 GHz 5W GaN Power Amplifier | 24.25-26.5 GHz PSAT: 37-38 dBm PAE: 23% Small signal gain: 24 dB 5-6 W saturated RF power 5 x 5.5 mm SMT package Ideal for 5G, SATCOM & radar systems <!-- Related News:<br /> <a href="/newsroom/news/2023/qorvo-battery-management-products-win-2023-world-electronics-achievement-award">Qorvo Battery Management Products Win 2023 World Electronics Achievement Award</a><br /> <a href="/design-hub/videos/new-product-introduction-battery-management-pac2x140">Video: New Product Introduction: Battery Management PAC2x140</a> -->
PAC52710 | 70V Motor Control & Drive SoC with Advanced Protection and Vds Sensing | Integrated MCU + gate drive + AFE + multimode power manager Strong gate drivers supporting 1.2A source and 1.8 sink 70V buck/SEPIC DC/DC controller with external NCH FET Vds sensing to detect short circuit of inverter MOSFET 50 MHz Arm® Cortex®-M0 32 kB FLASH, 8 kB SRAM 6 x 6 mm QFN package Ideal for BLDC motor control, power tools, e-mobility, battery powered vacuums
PAC52711 | 70V Motor Control & Drive SoC with Advanced Protection and Vds Sensing | Integrated MCU + gate drive + AFE + multimode power manager nDRIVE/nBrake - externally disables gate drive Strong gate drivers supporting 1.2A source and 1.8 sink 70V buck/SEPIC DC/DC controller with external NCH FET Vds sensing to detect short circuit of inverter MOSFET 50 MHz Arm® Cortex®-M0 32 kB FLASH, 8 kB SRAM 6 x 6 mm QFN package Ideal for BLDC motor control, power tools, e-mobility, battery powered vacuums
QPF4750 | Wi-Fi 6 + 6E Medium Power Front End Module | POUT = +15 dBm MCS11 HE80 -38 dB dynamic EVM POUT = +24 dBm MCS0 HT20 spectral mask compliance 2 dB Rx noise figure 32 dB Tx gain 14 dB Rx gain and 8 dB bypass loss 3 x 3 mm laminate package Ideal for wireless access points
| 1200 V, 23 mOhm, SiC FET | Typical on-resistance RDS(on), typ of 23 mOhm Maximum operating temperature of 175 °C Low gate charge Low effective output capacitance- Coss(tr) 200 pF D2PAK-7L package Ideal for EV charging, onboard chargers, energy storage and power supply
| 1200 V, 30 mOhm, SiC FET | Typical on-resistance RDS(on), typ of 30 mOhm Maximum operating temperature of 175 °C Low gate charge Low effective output capacitance- Coss(tr) 150 pF D2PAK-7L package Ideal for EV charging, onboard chargers, energy storage and power supply
| 1200 V, 53 mOhm, SiC FET | Typical on-resistance RDS(on), typ of 53 mOhm Maximum operating temperature of 175 °C Low gate charge Low effective output capacitance- Coss(tr) 100 pF D2PAK-7L package Ideal for EV charging, onboard chargers, energy storage and power supply
| 1200 V, 70 mOhm, SiC FET | Typical on-resistance RDS(on), typ of 72 mOhm Maximum operating temperature of 175 °C Low gate charge Low effective output capacitance- Coss(tr) 71 pF D2PAK-7L package Ideal for EV charging, onboard chargers, energy storage and power supply
DW3300Q | Automotive PDoA UWB Transceiver | IEEE Std 802.15.4zTM-2020 compliant Fira and CCC standards compliant Supports channels 5 & 9 Supports single-sided and double-sided two-way ranging TDoA and PDoA location schemes capabilities Worldwide UWB radio regulatory compliance 5.16 x 5.16 x 0.92 mm molded LGA Ideal for automotive UWB & RTLS applications
QPA0017 | 13.75-14.5 GHz, 25 W GaN Power Amplifier | 13.75-14.5 GHz 12 W linear power at 25 dBc IMD3 PAE: 35% Small signal gain: 30 dB 7.5 x 6 mm SMT package Ideal for satellite communications
QPF4257 | Wi-Fi 7 Front End Module | POUT = +18 dBm MCS13 EHT40 -47 dB dynamic EVM POUT = +27 dBm MCS0 VHT20 spectral mask compliance 1.5 dB Rx noise figure 33 dB Tx gain 16 dB Rx gain and 6 dB bypass loss 5.0 x 3.0 mm laminate package Ideal for wireless access points
QPF4659 | Wi-Fi 7 Front End Module | POUT = +13 dBm MCS13 EHT320 -47 dB dynamic EVM POUT = +27 dBm MCS0 HT20 spectral mask compliance 30 dB Tx gain 1.8 dB noise figure 14 dB Rx gain and 6.5 dB bypass loss 3.0 x 3.0 mm laminate package Ideal for wireless access points
QPQ5601 | Wi-Fi U-NII 5-8 bandBoost Filter | Low insertion loss in Wi-Fi UNII 5-8 bands High rejection in Wi-Fi UNII 1-3 bands Extended temperature performance from -20 to +95 °C High power handling to +28 dBm averaged input power Integrated match 1.3x1.7 mm laminate package Ideal for wireless access points
QPC1030D,QPC1031D | 2-18 GHz High Power SPST Switch | 2-18 GHz SPST Low insertion loss 20W input power handling 0/-40V control voltage 1.12x1.62 die & mirror die Ideal for EW, radar & communications
| 1200V, 15A SiC Full-Bridge Module if(document.URL.indexOf("new-products") >= 0){ const list = document.querySelectorAll('a[href*="UFB15C12E1BC3N"]'); for (let i = 0; i < list.length; i++) { list[i].style.fontSize = "13px"; } } | 1200V SiC E1B module with Rdson of 70 mΩ full-bridge configurations Silver sinter die attach Optimal operation at 0V to 15V gate drive with max VGS from –20V to +20V Ultra-low Rthjc of 1.0 °C/W per die Ultra-low body diode forward voltage drop: 1.4V E1B package Ideal for EV charging, energy storage, solar & industrial applications
| 1200V, 25A SiC Full-Bridge Module if(document.URL.indexOf("new-products") >= 0){ const list = document.querySelectorAll('a[href*="UFB25SC12E1BC3N"]'); for (let i = 0; i < list.length; i++) { list[i].style.fontSize = "13px"; } } | 1200V SiC E1B module with Rdson of 35 mΩ full-bridge configurations Silver sinter die attach Optimal operation at 0V to 15V gate drive with max VGS from –20V to +20V Ultra-low Rthjc of 0.85 °C/W per die Ultra-low body diode forward voltage drop: 1.4V E1B package Ideal for EV charging, energy storage, solar & industrial applications
| 1200V, 50A SiC Half-Bridge Module if(document.URL.indexOf("new-products") >= 0){ const list = document.querySelectorAll('a[href*="UHB50SC12E1BC3N"]'); for (let i = 0; i < list.length; i++) { list[i].style.fontSize = "13px"; } } | 1200V SiC E1B module with Rdson of 19 mΩ full-bridge configurations Silver sinter die attach Optimal operation at 0V to 15V gate drive with max VGS from –20V to +20V Ultra-low Rthjc of 0.46 °C/W per die Ultra-low body diode forward voltage drop: 1.2V E1B package Ideal for EV charging, energy storage, solar & industrial applications
| 1200V, 100A SiC Half-Bridge Module if(document.URL.indexOf("new-products") >= 0){ const list = document.querySelectorAll('a[href*="UHB100SC12E1BC3N"]'); for (let i = 0; i < list.length; i++) { list[i].style.fontSize = "12.5px"; } } | 1200V SiC E1B module with Rdson of 9.4 mΩ full-bridge configurations Silver sinter die attach Optimal operation at 0V to 15V gate drive with max VGS from –20V to +20V Ultra-low Rthjc of 0.23 °C/W per die Ultra-low body diode forward voltage drop: 1.4V E1B package Ideal for EV charging, energy storage, solar & industrial applications
QPL7425 | 75 Ω 25 dB CATV Amplifier 5 – 1218 MHz | 3 V, 5 V, and 8 V Gain: 25 dB typical Noise figure: 1.2 dB typical at 850 MHz Adjustable bias using external resistors 3x3 mm QFN package Ideal for DOCSIS 3.1, 4.0 & FTTH CPE
QPM0106 | 1 - 6 GHz 35 W GaN Power Amplifier Module | Wideband RF performance PSAT: 45.4 dBm PAE: 41% Large signal gain: 22 dB Easy power combining 15.2 x 15.2 mm flange CP package Ideal for EW, radar & communications Related Blog: Power Solutions for Phased Radar
| 750 V / 23 mOhm, SiC FET, G4, TOLL | Typical on-resistance RDS(on), typ of 23 mOhm Maximum operating temperature of 175 °C Low gate charge Low effective output capacitance- Coss(tr) 232 pF Compact footprint for high-density PCBs TOLL package Ideal for server & telecom power supplies
| 750 V / 33 mOhm, SiC FET, G4, TOLL | Typical on-resistance RDS(on), typ of 33 mOhm Maximum operating temperature of 175 °C Low gate charge Low effective output capacitance- Coss(tr) 162 pF Compact footprint for high-density PCBs TOLL package Ideal for server & telecom power supplies
| 750 V / 44 mOhm, SiC FET, G4, TOLL | Typical on-resistance RDS(on), typ of 44 mOhm Maximum operating temperature of 175 °C Low gate charge Low effective output capacitance- Coss(tr) 131 pF Compact footprint for high-density PCBs TOLL package Ideal for server & telecom power supplies
| 750 V / 58 mOhm, SiC FET, G4, TOLL | Typical on-resistance RDS(on), typ of 58 mOhm Maximum operating temperature of 175 °C Low gate charge Low effective output capacitance- Coss(tr) 94 pF Compact footprint for high-density PCBs TOLL package Ideal for server & telecom power supplies
QPB9850 | 2.3-5 GHz Single-Channel Compact Switch-LNA | Covers all sub-GHz TDD bands 1.1 dB NF 8 W Pavg power handling switch 34 dB typical gain Second stage LNA with bypass mode Internally wideband matched 3x3 mm leadless SMT package Ideal for small cell BTS, TDD & 5G massive-MIMO systems Related News: Qorvo Delivers Industry’s First C-band BAW Band Pass Filter and Switch/LNA Module for 5G Small Cell Radios
QPG6105 | Multi-Standard Smart Home Communications Controller | ConcurrentConnect™ technology Matter™, Thread, Bluetooth® Low Energy, Bluetooth Mesh and Zigbee® Secure boot, OTA software upgrade, secure identity Antenna diversity increases effective range QFN32 4x4 mm package Ideal for smart homes & IoT Related News & Resources: Empowering the IoT Ecosystem: Matter and Qorvo Provide Designers with a Game-Changing Boost Qorvo IoT Dev Kit Pro Overview Qorvo’s Connected Devices Development Kit: Fast-Start Facts Qorvo Makes IoT Easy with ConcurrentConnect™ Technology
QPA4536 | 2 Watt 24.2-26.5 GHz Power Amplifier | 24.2 - 26.5 GHz PSAT: 33 dBm Gain: 18 dB TOI: 43 dBm PIN compatible to TGA4536-SM 5 x 5 mm SMT package Ideal for radar & communications <!-- Related News:<br /> <a href="/newsroom/news/2023/qorvo-battery-management-products-win-2023-world-electronics-achievement-award">Qorvo Battery Management Products Win 2023 World Electronics Achievement Award</a><br /> <a href="/design-hub/videos/new-product-introduction-battery-management-pac2x140">Video: New Product Introduction: Battery Management PAC2x140</a> -->
QPF5010 | 8-12 GHz 10 Watt Transmit / Receive Module | 8-12 GHz PSAT: 40 dBm PAE: 30-40% Noise figure: 2.2 dB 7 x 5 mm QFN package Ideal for radar, EW & communications systems Related Content: High-Performance GaN & GaAs Solutions for Defense and Aerospace Applications
QPP0020 | 3.06:1 Transformer 45-1218 MHz | 45-1218 MHz operation Low insertion loss 75 Ω characteristic impedance Compatible with 260°C lead-free soldering SP6 SMT package Ideal for CATV equipment Related Content: Qorvo Broadband Access, CATV & FTTH Product Selection Guide
QPP0021 | 1:1 Balun 45-1218 MHz | 45-1218 MHz operation Low insertion loss 75 Ω characteristic impedance Compatible with 260°C lead-free soldering SP5 SMT package Ideal for CATV equipment Related Content: Qorvo Broadband Access, CATV & FTTH Product Selection Guide
PAC25140 | 10S – 20S Intelligent BMS with Integrated MCU and Cell Balancing | 10s to 20s support (40-100V) Fully programmable BMS SOC Smallest solution size Minimized external components count Low power hibernate mode 10x10mm, 68-pin TSLP Ideal for consumer goods & industrial power management Related News: Qorvo Battery Management Products Win 2023 World Electronics Achievement Award Video: New Product Introduction: Battery Management PAC2x140
QPA1315 | 15.4 – 17.7GHz 35W GaN Power Amplifier | 15.4-17.7GHz PSAT: 45.5dBm PAE: 20% Large signal gain: 21dB 15.2 x 15.2 x 3.5mm CP package Ideal for Ku-Band radar
QM42500,QM42639 | 2.4GHz 802.11be Wi-Fi 7 + BT Front End Module | Complete 2.4GHz integrated FEM 5 Wi-Fi TX modes, 3 HP BT modes, 3 RX modes for lowest Pdiss Noise figure: 1.8dB for improved RX sensitivity Dedicated coupler for closed-loop power control 2x2.4mm laminate package Ideal for Wi-Fi 7 systems
QM45500,QM45639 | 5 – 7.2GHz 802.11be Wi-Fi 7 Front End Module | Complete 5-7.2GHz integrated FEM 5 Wi-Fi TX modes, 3 RX modes for lowest Pdiss Noise figure: 2.5dB for improved RX sensitivity Dedicated coupler for closed-loop power control 2x2mm laminate package Ideal for Wi-Fi 7 systems
QPB0206N | 2-6GHz Spatium® Solid-State Power Amplifier | Frequency: 2-6GHz, CW Solid-state MMIC reliability Bias voltage: 24V PSAT: 250-320W at Pi=4W PAE: 30-37% at PSAT Gain: 18-19 dB at PSAT 11.3” x 3.4” x 3.4” Ideal for EW & radar
QPF4259 | 2GHz Wi-Fi 7 High-Power Front End Module | POUT = +12dBm MCS13 EHT40 -47dB dynamic EVM POUT = +27dBm MCS0 VHT20 spectral mask compliance 30dB Tx gain 1.7dB Rx noise figure 16dB RX gain and 6.5dB bypass loss 3x3mm laminate package Ideal for wireless access points
QPF4559 | 5GHz Wi-Fi 7 High-Power Front End Module | POUT = +18dBm MCS13 EHT80 -47dB dynamic EVM POUT = +27dBm MCS0 HT20 spectral mask compliance 32dB Tx gain 1.6dB Rx noise figure 15dB RX gain and 7dB bypass loss 3x3mm laminate package Ideal for wireless access points
QPQ5600 | 6GHz Wi-Fi U-NII 5 bandBoost Filter | 5945 - 6425 MHz Low insertion loss in Wi-Fi UNII 5 bands High rejection in Wi-Fi UNII 1-3 bands Extended temperature performance from -20 to +95 C High power handling to +28dBm averaged input power 1.3x1.7mm laminate package Ideal for wireless access points
QPB9362 | 2.3 - 4.2 GHz Single-Channel Switch LNA Module | 2.3 - 4.2 GHz operating range 1.2 dB NF at 3.6 GHz 8 W max Pin in Tx mode 35.5 dB gain 29 dBm OIP3 5 x 3mm leadless SMT package Ideal for 5G mMIMO radios Related News: Qorvo Delivers Industry’s First C-band BAW Band Pass Filter and Switch/LNA Module for 5G Small Cell Radios Qorvo Delivers Next Generation PA Modules for 5G mMIMO Wireless Systems Open RAN’s Promising Future for 5G Design
QPA2040D | 20 - 40 GHz 2 W GaN Power Amplifier | 20 - 40 GHz PSAT: 33 dBm PAE: 11 - 17% Large signal gain: 12 dB 2.69 x 1.88 x 0.05 mm die Ideal for radar, EW & communications Related Resource: High-Performance GaN & GaAs Solutions for Defense and Aerospace Applications
QPQ5500 | Wi-Fi U-NII 1-3 bandBoost Filter | Low insertion loss in Wi-Fi UNII 1-3 bands High rejection in Wi-Fi UNII 5-8 bands Extended temperature performance from -20 to +95 °C 5170-5835 MHz High power handling to +29dBm averaged input power 1.7x1.1mm laminate package Ideal for wireless access points
PAC22140 | 10S-20S Intelligent Battery Management with Integrated MCU and Cell Balancing | 50 MHz Arm® Cortex®-M0 32 kB FLASH, 8 kB SRAM Support for 10s to 20s cell with internal balancing FETs (50 mA) CHG/DSG FET gate drivers 145 Volt input buck DC/DC controller 9 x 9 mm, 60-pin TQFN 99-60 package Ideal for consumer goods & industrial power management Related News: Qorvo Introduces Industry's First Single-Chip Intelligent Battery Management Solutions for 20-Cell Systems
QPC2110 | X-Band, SOI, 6-Bit Digital Phase Shifter | 8-11.5 GHz operation 6-bit bi-directional phase shifter 360° coverage, LSB = 5.625° RMS amplitude error: <0.4 dB RMS phase error: <3 degrees Insertion loss: 5.5 dB 20-pad, 2 x 2 mm QFN package Ideal for radar & satellite communications
QPA0001 | 8.5 - 10.5 GHz, 2 Watt, GaN Power Amplifier | 8.5 - 10.5 GHz PSAT: 33 dBm PAE: 50-55% Large signal gain: 27 dB Active bias 4 x 3 mm QFN package Ideal for radar & EW systems
QPA0812 | 8.5 - 10.5 GHz, 1 Watt, GaAs Power Amplifier | 8.5 - 10.5 GHz PSAT: 30.8 dBm PAE: 50% Large signal gain: 24 dB Use as driver or final amplifier 4 x 3 mm QFN package Ideal for radar & EW systems
QPB0618N | 6 - 18 GHz Spatium® Solid-State Power Amplifier | PSAT: 168 - 288 Watt Solid-state MMIC reliability Bias voltage: 18 Volts PAE: 15 - 24% at PSAT CW operation 12.45" x 3.4" x 3.4" dimensions Ideal for EW & radar Related News: Qorvo Introduces Best-in-Class High Power SSPAs for Commercial and Defense Applications
QPL7420 | 75 Ω 20 dB CATV Amplifier | 5 - 1800 MHz 3 - 8 Volt operation Gain: 20 dB typical Noise figure: 1.1 dB typical Replacement for QPB7420 in SOT89 3x3 mm QFN package Ideal for DOCSIS 3.1, 4.0 & FTTH equipment
QPD1425L | 375 Watt, DC - 2 GHz, GaN on SiC RF Transistor | 426 Watt P3dB at 1.3 GHz 17.6 dB gain at P3dB, 1.3 GHz 75% efficiency at P3dB, 1.3 GHz 65 Volt bias voltage NI-400 package CW and pulse capable Ideal for military & civilian radar
QPL3050 | 6 - 14 GHz Driver Amplifier | 6 - 14 GHz Small signal gain: 19 dB Saturated power: 22 dBm Noise figure: 4 dB Bias: Vdd = 5 Volts, Idq = 74 mA 3x3 mm QFN package Ideal for radar & EW systems
QPB0220N | 2 - 18 GHz Spatium® Solid-State Power Amplifier | PSAT: 120 - 263 Watt Solid-state MMIC reliability Bias voltage: 18 Volts PAE: 10 - 25% at PSAT CW operation 11.3" x 3.4" x 3.4" dimensions Ideal for EW, radar & communications Related News: Qorvo Introduces Best-in-Class High Power SSPAs for Commercial and Defense Applications
QPB2731N | 27.5 - 31 GHz Spatium® Solid-State Power Amplifier | PSAT: 150 - 200 Watt Solid-state MMIC reliability Bias voltage: 22 Volts PAE: 22 - 26% at PSAT CW operation 3.25" x 2.91" x 3.74" dimensions Ideal for EW & communications Related News: Qorvo Adds Seven New Products to Spatium Family of High-Performance GaN PAs
QPB2040N | 18 - 40 GHz Spatium® Solid-State Power Amplifier | PSAT: 80 - 126 Watt Solid-state MMIC reliability Bias voltage: 18 Volts PAE: 8 - 14% at PSAT CW operation 3.94" x 2.91" x 4.04" dimensions Ideal for EW & communications Related News: Qorvo Introduces Best-in-Class High Power SSPAs for Commercial and Defense Applications
QPC1008 | DC - 20 GHz DSA with VVA | 5-bit DAS with 31 dB attenuator range Attenuation step size (LSB): 1 dB Voltage variable attenuator range: 1 dB Total attenuation range: 32 dB 3.9 x 3.9 mm AC-QFN package Ideal for radar & EW systems
QPQ3509 | 3.7 - 3.98 GHz 5G BAW Filter Module | First-in-market BAW filter solution for North American 5G C-band 280 MHz bandwidth 3.5 dB max IL Excellent Wi-Fi rejection No external matching 36.5 dBm input power handling 2 x 1.6 mm SMT package Ideal for 5G small cell radios & mobile infrastructure
QPA9442 | 0.6 - 2.8 GHz 1 W High-Linearity Pre-Driver | 30 dBm P1dB 19 dB achievable gain at Band 1 +46 dBm output IP3 +5 V single supply 4x4 mm laminate SMT package Ideal for 5G radios, DAS & 5G massive-MIMO systems
QPB9380 | Dual-Channel 20 W Switch LNA Module | 2-3.5 GHz operating range 1 dB NF at 3.6 GHz Second LNA with bypass mode 20 W max Pin in Tx mode 6x7 mm leadless SMT package Ideal for small cell BTS, TDD & 5G massive-MIMO systems
QPL1163 | 75 Ω 19 dB CATV Amplifier, 5 - 1218 MHz | 19 dB gain at 1218 MHz OIP3: +42 dBm OP1dB: 26 dBm Low noise figure: <2.4 dB 8-pin SOIC package Ideal for DOCSIS 3.1 & 4.0 CATV equipment
QPL1240 | 75 Ω 17 dB CATV Amplifier, 5 - 1218 MHz | 17 dB gain at 1218 MHz OIP3: +42.5 dBm OP1dB: 26 dBm Low noise figure: <2.6 dB 8-pin SOIC package Ideal for DOCSIS 3.1 & 4.0 CATV equipment
QPF4617 | 6 GHz Wi-Fi 6E Non-Linear High Power Front End Module | POUT = +17 dBm MCS11 HE160 -43 dB dynamic EVM POUT = +27 dBm MCS0 HT20 spectral mask compliance 31 dB Tx gain 1.9 dB noise figure 5 x 3 mm laminate package Ideal for wireless access points
QPA3908 | 8W, 48V, 3.7-3.98GHz, GaN Power Amplifier Module | Two-stage Doherty PA module 50Ω input/output +48V drain voltage Smaller footprint than combined discrete PA solutions 8x10mm SMT package Ideal for base stations and 5G mMIMO Related News: Qorvo GaN Power Amplifier Module Wins 2022 World Electronics Achievement Award Qorvo Delivers Next Generation PA Modules for 5G Designs
QPA3810 | 8W, 48V, 3.4-3.8GHz, GaN Power Amplifier Module | Two-stage Doherty PA module 50Ω input/output +48V drain voltage Smaller footprint than combined discrete PA solutions 8x10mm SMT package Ideal for base stations and 5G mMIMO Related News: Qorvo GaN Power Amplifier Module Wins 2022 World Electronics Achievement Award Qorvo Delivers Next Generation PA Modules for 5G Designs
QPF4658 | 6GHz Wi-Fi 6E High Power Front End Module | POUT = +17dBm MCS11 HE160 -43dB dynamic EVM POUT = +27dBm MCS0 HE20 spectral mask compliance 1.9dB noise figure 14.5dB Rx gain & 7.5dB bypass loss 5x3 mm laminate package Ideal for wireless access points
QPB1024 | <!--100 Watt,--> 8 - 11 GHz Spatium® Solid-State Power Amplifier | PSAT: 590 - 740 Watt, 8 - 11 GHz Solid-state MMIC reliability Bias voltage: 28 Volts PAE: 31 - 39% at PSAT CW operation 9.4 x 5.5 x 5 dimensions Ideal for EW, radar & communications Related News: Qorvo Adds Seven New Products to Spatium Family of High-Performance GaN PAs
QPB1316 | <!--100 Watt,--> 13.4 - 15.5 GHz Spatium® Solid-State Power Amplifier | PSAT: 590 - 645 Watt, 13.4 - 15.5 GHz Solid-state MMIC reliability Bias voltage: 28 Volts PAE: 25 - 28% at PSAT CW operation 9.4 x 5.5 x 5 dimensions Ideal for EW, radar & communications Related News: Qorvo Adds Seven New Products to Spatium Family of High-Performance GaN PAs
QPB3238N | 100 Watt, 32 - 38 GHz Spatium® Solid-State Power Amplifier | PSAT: 126 - 155 Watt, 32 - 38 GHz Solid-state MMIC reliability Bias voltage: 24 Volts PAE: 16 - 20% at PSAT CW operation 3.94 x 2.91 x 3.74 dimensions Ideal for EW, radar & communications Related News: Qorvo Adds Seven New Products to Spatium Family of High-Performance GaN PAs
QPB1111 | 250 Watt, 34 - 36 GHz Spatium® Solid-State Power Amplifier | PSAT: 316 - 347 Watt, 34 - 36 GHz Solid-state MMIC reliability Bias voltage: 28 Volts PAE: 15 - 17% at PSAT 5µs-50% characterization 3.94 x 2.91 x 3.74 dimensions Ideal for EW, radar & communications Related News: Qorvo Adds Seven New Products to Spatium Family of High-Performance GaN PAs
T2G6000528-Q3 | 10W, DC-6GHz, GaN on SiC RF Transistor | Frequency: DC-6GHz Bias voltage: 28V P3dB: 9W, 3GHz (load pull) DE: 58% at P3dB, 3GHz (LP) CW and pulse capable NI-200 ceramic package Ideal for radar, EW & radio communications Related News: Modelithics Releases Modelithics Qorvo GaN Library v23.5.1
T2G6001528-Q3 | 15W, DC-6GHz, GaN on SiC RF Transistor | Frequency: DC-6GHz Bias voltage: 28V P3dB: 19W, 6GHz (load pull) DE3dB: 66%, 6GHz (load pull) CW and pulse capable NI-200 ceramic package Ideal for radar, EW & radio communications
T2G4005528-FS | 55W, DC-3.5GHz, GaN on SiC RF Transistor | Frequency: DC-3.5GHz Bias voltage: 28V P3dB: 63W, 3.3GHz (load pull) DE: 52% at P3dB, 3.3GHz (LP) CW and pulse capable NI-360 ceramic package Ideal for radar, EW & radio communications
QPA0009D | DC-55GHz Medium Power Amplifier | DC-55GHz with positive gain slope Distributed amplifier design Delivers 11dB gain, P1dB 17dBm Driver for radar & SATCOM systems Small die size Ideal for EW & communications
QPA0012D | DC-22GHz Distributed LNA with AGC | DC-22GHz Distributed LNA with AGC Delivers 11dB gain, P1dB 18dBm Driver for radar & SATCOM systems Small die size Ideal for EW & communications
QPL1823 | 75 Ohm 26dB CATV Amplifier, 50-1800 MHz | 5V & 8V operation Gain: 26dB typical Noise figure: 1.6/3.6dB at 50/1800MHz TCP: 63dBmV at 5V TCP: 66.5dBmV at 8V 5x5mm laminate MCM package Ideal for DOCSIS 4.0 & FTTH equipment
QPA2511 | 100 Watt, 1.2 - 1.4 GHz, GaN on SiC Power Amplifier | Frequency: 1.2 - 1.4 GHz Bias voltage: 50 V PSAT: 50dBm PAE: 60% at PSAT Gain: 29dB at PSAT 25 x 12.5 x 3.5mm SMD package Ideal for military & L-Band radar Related News: Qorvo GaN PA Module Delivers Highest Gain for L-Band Applications
QPD1034 | 1700 Watt, 0.96 - 1.215 GHz, GaN on SiC RF Pallet | Bias voltage: 65 V Tx PSAT: 1734 W Efficiency: 62% at PSAT Gain: 16.4 dB at PSAT CW and pulse capable 4.25 x 2.235 x 0.64 mm pallet/module Ideal for radar & avionics Related News: Qorvo Drives Avionics and Radar Innovation with High Power RF GaN-on-SiC Pallet Solutions
QPF5002 | 8.5 - 10.5 GHz 2 Watt Transmit / Receive Module | PSAT = 33 dBm PAE 36 - 40% Noise figure 2.1dB Feature rich multi-die technology GaN T/R switch & power amplifier, GaAs LNA & limiter 7 x 5 mm QFN package Ideal for radar, EW & communications systems Related News: Front End Transmit/Receive Module Family Delivers Up to 10W of Saturated Power for X-band Applications Advances in Radar and Components
QPF7250 | Wi-Fi 7 edgeBoost Integrated Front End Module | 2402 - 2472 MHz POUT = +26 dBm FCC restricted Bandedge compliance POUT = +19.5dBm MCS11 HE20 -43 dB dynamic EVM POUT = +26 dBm MCS0 HT20 spectral mask compliance 2.7 dB noise figure 3 x 3 mm laminate package Ideal for wireless access points Related News: Industry's Longest Range, Most Efficient Wi-Fi FEM for Smart Home and IoT Applications
QPC7338 | 45 - 1718 MHz Cable Compensated Variable Equalizer | 18 dB slope range Cable Compensated Slope High linearity 75 Ohm impedance for CATV applications 5V single supply voltage 6 x 6 x 1.375 mm MCM package Ideal for DOCSIS 4.0 & CATV infrastructure
QPQ1065 | AltNav Band Pass SAW Filter | 1616 - 1626.5 MHz TC-SAW, low-loss 10.5 MHz bandwidth Low insertion loss High rejection 1.4 x 1.2 mm package Ideal for GPS & Defense Communications
QPQ0978 | 978 MHz BAW Bandpass Filter | 978 MHz, band pass BAW, low-loss 1.6 MHz bandwidth High selectivity Hermetic CSP package 6.43 x 4.64 x 0.89 mm package Ideal for radar & air traffic control
QPF5005 | 8 - 12 GHz 5 Watt Transmit / Receive Module | Frequency: 8 - 12 GHz Tx PSAT: 37 dBm PAE: 33-37% Rx noise figure: 2.2 dB 7 x 5 mm QFN package Ideal for radar, EW & communications systems Related News: Qorvo Unveils Family of Complete Front End Transmit/Receive Modules Delivering Up to 10 Watts of Saturated Power for X-band Applications Advances in Radar and Components
QPF4211 | 2.4 GHz Wi-Fi 6 Medium Power Front End Module | POUT = +19dBm MCS11 HE40 -43dB dynamic EVM POUT = +25.5dBm MCS0 HT20 spectral mask compliance 33 dB Tx gain 1.8 dB noise figure 2.5 x 2.5 mm laminate package Ideal for wireless access points
QPA2933 | 2.9 - 3.3 GHz 60 Watt GaN Amplifier | 2.9 - 3.3 GHz PSAT: 48.8 dBm PAE: 62% Power gain: 21.8 dB 7 x 7 x 0.85 mm package Ideal for radar systems
QPA3310 | 1.8 GHz 23 dB Gain Power Doubler | Gain: 23 dB at 1794 MHz 45 - 1794 MHz BW Current adjust PIN Low noise: 4 dB 24 V operation SOT-115J package Ideal for DOCSIS 4.0 ESD
TGF3020-SM | 5 Watt, 4 - 6 GHz, GaN on SiC RF Input-Matched Transistor | Bias voltage: 32 V P3dB: 7 W at 5 GHz (load pull) PAE3dB: 60% at 5 GHz (load pull) Input matched to 50 Ohms 3 x 3 x 0.85 mm QFN package Ideal for C-Band radar & communications systems
TGF3021-SM | 30 Watt, 0.03 - 4 GHz, GaN on SiC RF Transistor | Bias voltage: 32 V P3dB: 36 W at 2 GHz (load pull) PAE3dB: 73% at 2 GHz (load pull) CW and pulse capable 3 x 4 x 0.85 mm QFN package Ideal for radar, EW & communications systems
ACT88420 | Advanced COT PMIC, 4 Bucks, 2 LDOs, Load Bypass Switches & 3-State GPIOs | 2.7 V ~ 5.5 V input voltage range All bucks work with 0.47 uH inductors LDO1: 400 mA LDO or 1 A load switch LDO2: 400 mA LDO or 400 mA load switch I2C serial interface for monitoring and control 8 configurable GPIOs, 4 of them are 3-state GPIOs 2.66 x 2.66 mm WLCSP Ideal for SSD, IOT & computer vision Related News: Qorvo Unveils Highly Configurable, Compact PMIC for IoT and Space-Constrained Applications Video: Qorvo's New Configurable PMIC for IoT and Compact Devices
ACT41000 | Programmable RFPoL (Point of Load) Step-Down Voltage Regulator | 4.5 V - 40 V input voltage range Main buck: Adj output 3 - 24 V at 4 A AUX LDO: Adj output 0.9 - 4.05 V at 20 mA 5 V Reg: 5 V at 350 mA I2C serial interface for monitoring and control 5 x 5 mm QFN package Ideal for radar, EW & satellite communications Related News: Powering Up (and down) GaN Power Amplifiers with Power Management Modules Qorvo Simplifies GaN PA Biasing Video: Using Advanced Power Management to Optimize GaN PA Performance ACT41000 Reference Design
QPA1314T | 13.75 - 14.5 GHz 55 Watt GaN Power Amplifier Die on Tab | Frequency: 13.75 - 14.5 GHz PAE: 35% Small signal gain: 29 dB 20 Watt linear power at 25 dBc IMD3 4.98 x 6.91 mm die on tab Ideal for satellite communications
QPA3246 | CATV Power Doubler Hybrid 45 - 1218 MHz, 25 dB Gain | High gain: 25 dB at 1218 MHz Variable current control 47 - 1218 MHz BW MER 49 dB at 74 dBmV TCP Excellent composite distortion SOT-115J package Ideal for DOCSIS 3.1 and DOCSIS 4.0 equipment
QPL1822 | 75 Ω 15 dB CATV Amplifier, 50 - 1800 MHz | 50 - 1800 MHz operation 5 Volt and 8 Volt operation Gain: 15 dB typical Noise figure: 1.6 / 3.5 dB at 50 / 1800 MHz Adjustable bias using external resistors 5 x 5 mm MCM package Ideal for DOCSIS 4.0 CATV equipment
TGF2819-FL | 200 Watt, DC - 4 GHz, GaN on SiC RF Transistor | 257 Watt P3dB at 3 GHz, load pull 68% PAE at 3 GHz, load pull 50 Volt bias voltage CW and pulse capable NI-360 package Ideal for radar, jammers & communications systems Related News: High-Performance GaN & GaAs Solutions for Defense and Aerospace Applications
TGF2929-FL | 100 Watt, DC - 3.5 GHz, GaN on SiC RF Transistor | 107 Watt P3dB at 3.5 GHz, load pull 50% PAE3dB at 3 GHz, load pull 28 Volt bias voltage CW and pulse capable NI-360 package Ideal for radar, jammers & communications systems Related News: High-Performance GaN & GaAs Solutions for Defense and Aerospace Applications
| 7 Watt, DC - 25 GHz, GaN on SiC RF HEMT Die | 7.2 Watt P3dB at 10 GHz, load pull 57% PAE3dB at 10 GHz, load pull 28 Volt bias voltage Compact GaN HEMT die CW and pulse capable 0.833 x 0.551 x 0.1 mm die Ideal for radar & defense communications
QPC7337 | 45 - 17 18 MHz Voltage Controlled Linear Equalizer | DOCSIS 4.0 Applications 18 dB slope range Low insertion loss High linearity 75 Ohm impedance for CATV applications 5 V single supply voltage 6 x 6 x 1.375 mm MCM package Ideal for CATV manufacturers
QPC1006 | 0.15 - 2.8 GHz 50 Watt GaN SP3T Switch | 50 W high input power handling QGaN15 on SiC production High isolation: >30 dB Fast switching speed: 50ns 4 x 4 mm plastic over-molded QFN Ideal for L & S-Band radar systems
QPD1018 | 500 Watt, 2.7 - 3.1 GHz, GaN on SiC RF IMFET | Bias voltage: 50 V P3dB: 575 W at 2.9 GHz PAE: 68% at P3dB, 2.9 GHz Fully matched to 50 Ohms 17.4 x 24 x 4.31 mm package Ideal for S-Band Military / Civilian Radar
QPD1020 | 30 Watt, 2.7 - 3.5 GHz, GaN on SiC RF Input-Matched Transistor | Bias voltage: 50 V P3dB: 31 W at 3.1 GHz PAE: 64% at P3dB, 3.1 GHz Input matched to 50 Ohms 6 x 5 x 1.09 mm DFN package Ideal for S-Band Military / Civilian Radar Related News: Cost-Effective Hybrid Input-Matched GaN Transistor for S-Band Radar Applications
QPD1016L | 500 Watt, DC - 1.7 GHz, GaN on SiC RF Transistor | Bias voltage: 50 V P3dB: 537 W at 1.3 GHz PAE: 67% at P3dB, 1.3 GHz CW and pulse capable NI-780 package Ideal for Military/Civilian Radar & Avionics Related News: High-Performance GaN & GaAs Solutions for Defense and Aerospace Applications
QPD1022 | 10 Watt, DC - 12 GHz, GaN on SiC RF Transistor | Bias voltage: 32 V P3dB: 11 W at 2 GHz PAE: 69% at P3dB, 2 GHz Wideband, unmatched 3 x 3 x 0.85 mm QFN package Ideal for radar, jammers & radio communications Related News: High-Performance GaN & GaAs Solutions for Defense and Aerospace Applications
QPD1025L | 1800 Watt, 0.96 - 1.215 GHz, GaN on SiC RF Transistor | Bias voltage: 65 V P3dB: 1862 W (1 GHz, load pull) PAE: 77% at P3dB (1 GHz, load pull) CW and pulse capable NI-1230 package Ideal for radar, avionics & air traffic control Related News: 65 V GaN Transforms the Radar Market: Here’s What it Means for You
QPA4605 | 5 Watt, 48 Volt, 4.5 - 4.6 GHz GaN Power Amplifier Module | Two-stage PA module 50 Ω input/output +48 Volt drain voltage Minimal external components 6 x 10 mm overmold laminate package Ideal for base stations and 5G mMIMO Related Content: 5G Wireless Infrastructure Brochure
QPA2935 | 2.7 - 3.5 GHz 2 Watt Amplifier | PSAT: 33 - 36 dBm PAE: 55% Large signal gain: 19 dB PIN compatible to TGA2597-SM 4 x 4 mm QFN package Ideal for radar systems Related News: Qorvo Expands Portfolio of Highly Efficient Power Amplifiers for Radar Applications
QPL1819 | 75 Ω 20 dB Gain CATV Amplifier, 50 - 1800 MHz | 50 - 1800 MHz BW 5 Volt at 120 mA 45 dB MER at 58 dBmV TCP Low noise: 1.7 dB NF 3 x 3 mm QFN package Ideal for DOCSIS 4.0 CATV Equipment
| 15 Watt, 30 - 1200 MHz, GaN on SiC RF Input-Matched Transistor | Bias voltage: 50 Volt P3dB: 12.5 Watt at 1 GHz PAE: 70% at P3dB, 1 GHz Input matched to 50 Ohms 6 x 5 x 0.85 mm DFN package Ideal for radar, jammers & communications Related News: Qorvo GaN-on-SiC Transistors Boost Efficiency and Bandwidth of Tactical and Public Safety Radios
| 450 Watt, 3.1 - 3.5 GHz, GaN on SiC RF IMFET | Bias voltage: 50 Volt P3dB: 460 Watt at 3.3 GHz PAE: 60% at P3dB, 3.3 GHz Fully matched to 50 Ohms 17.4 x 24 x 4.31 mm package Ideal for S-Band radar
QPD1013 | 150 Watt, DC - 2.7 GHz, GaN on SiC RF Transistor | Bias voltage: 65 Volt P3dB: 178 Watt at 1.8 GHz PAE: 65% at P3dB, 1.8 GHz Wideband, unmatched 7.2 x 6.6 x 0.9 mm DFN package Ideal for radar, jammers & communications Related News: 65V GaN Transforms the Radar Market: Here’s What it Means for You
QPA1724 | 17.3 - 21.2 GHz 20 Watt GaN Power Amplifier | 17.3 - 21.2 GHz PSAT: 43 dBm PAE: 25 - 30% Small signal gain: 25 dB 7.5 x 6 mm SMT package Ideal for satellite communications Related News: Qorvo Announces Market-Leading Satcom MMIC Power Amplifier Video: Qorvo Delivers 20W Output Power for Ku Band and K Band SATCOM Microwave Journal: Breakthrough GaN Device for Satcom Delivers 20 W of Power
QPF4656 | 6 GHz Wi-Fi 6E High Power Front End Module | POUT = +19 dBm MCS11 HE160 -43 dB dynamic EVM POUT = +27 dBm MCS0 HT20 spectral mask compliance 32 dB Tx gain 2 dB noise figure 14.5 dB Rx gain & 8 dB bypass loss 3 x 3 mm laminate package Ideal for wireless access points Related News: Qorvo Unleashes Full 6 GHz Performance with New Wi-Fi 6E FEMs
QPF4730 | 5 - 7 GHz Wi-Fi 6 & 6E Low Power Front End Module | POUT = +15 dBm MCS11 HE160 -43 dB dynamic EVM POUT = +20.5 dBm MCS0 HT20 spectral mask compliance 30 dB Tx gain 1.9 dB noise figure 14.5 dB Rx gain & 8.5 dB bypass loss 3 x 3 mm laminate package Ideal for wireless access points Related News: Qorvo Simplifies Wi-Fi 6E System Design with the First Single FEM to Support 5.1 to 7.1 GHz Bands
QPQ3501 | Band 52 + 42, 300 MHz Bandpass Filter | B52 + B42 (n78), 300 MHz BAW, bandpass Low insertion loss High rejection 2 x 1.6 mm SMT package Ideal for TDD small cell base stations & 5G infrastructure Related News: Qorvo Expands BAW Filter Portfolio to Support Global 5G Base Station Deployments
QPD1004 | 25 Watt, 30 - 1200 MHz, GaN on SiC RF Input-Matched Transistor | Bias voltage: 50 V P3dB: 40 W at 1GHz PAE: 73% at P3dB, 1 GHz Input matched to 50 Ohms 6 x 5 x 0.85 mm DFN package Ideal for radar, communications & base stations
QPD1011 | 7 Watt, 30 - 1200 MHz, GaN on SiC RF Input-Matched Transistor | Bias voltage: 50 V P3dB: 8.7 W at 1 GHz PAE: 60% at P3dB, 1 GHz Input matched to 50 Ohms 6 x 5 x 0.85 mm DFN package Ideal for radar, communications & jammers
QPL1821 | 75 Ω 19 dB CATV Amplifier, 50 - 1800 MHz | 5 V and 8 V operation Gain: 19 dB typical TCP: 63 dBmV at 5 V & 67 dBmV at 8 V Noise figure: 1.6 / 3.5 dB at 50 / 1800 MHz Adjustable bias using external resistors 12-pin 5 x 5 mm laminate MCM Ideal for DOCSIS 4.0 CATV Equipment
QPM6000 | X-Band Limiter / LNA MCM | 8 - 14 GHz balanced limiter and LNA Input power survivability: 20 W CW, 100 W pulse Robustness level of incident power Compact plastic overmold QFN package 8.5 x 6 mm overmold QFN Ideal for radar systems
QPA0506 | 5-6 GHz 4 Watt Amplifier | PSAT: 36-37 dBm Best in market PAE: 50% Large signal gain: 18 dB Pin compatible to TGA2597-SM and TGA2599-SM 4 x 4 mm QFN module Ideal for radar systems Related News: Qorvo Expands Portfolio of Highly Efficient Power Amplifiers for Radar Applications
QPC4043 | 75Ω 5-3000 MHz Closed Loop Voltage Controlled Attenuator | Patented circuit architecture Over 25 dB of attenuation range Low insertion loss of 1.2 dB at 1200 MHz Operates over wide supply voltage range of 3-5.5 V Supply current: 5mA (typical) 3 x 3 mm laminate package Ideal for DOCSIS 4.0 CATV equipment
QPB9378 | Dual-Channel Switch LNA Module | 2.3-5 GHz operating range 1.25 dB NF at 3.6GHz 20 Watt max Pin in Tx mode Second LNA with bypass mode 33.5 dB high gain 34.5 dBm OIP3 6 x 6 mm leadless SMT package Ideal for 5G Massive-MIMO systems
QPA9909 | 758-798 MHz 4 Watt High-Efficiency Amplifier | 50 Ω matched RF input and output 31 dB gain +36.6 dBm output P3dB 38% PAE at 28 dBm POUT OUT Linearizable with up to 40 MHz IBW 5x5 mm QFN package Ideal for small cells, DAS & Massive-MIMO systems
QPD2060D | DC-20 GHz, 600 um Discrete GaAs pHEMT Die | Bias voltage: 8V P1dB: 28 dBm at 12 GHz PAE: 55% at P1dB, 12 GHz Gain: 12 dB at 12 GHz Noise figure: 1.4 dB at 12 GHz Tech: 0.25um GaAs pHEMT 0.41 x 0.34 x 0.10 mm die Ideal for radar, communications & broadband wireless
QPD2080D | DC-20 GHz, 800 um Discrete GaAs pHEMT Die | Bias voltage: 8V P1dB: 29.5 dBm at 12 GHz PAE: 56% at P1dB, 12 GHz Gain: 11.5 dB at 12 GHz Noise figure: 1 dB at 12 GHz Tech: 0.25um GaAs pHEMT 0.41 x 0.54 x 0.10 mm die Ideal for radar, communications & broadband wireless
QPD2120D | DC-20 GHz, 1200 um Discrete GaAs pHEMT Die | Bias voltage: 8V P1dB: 31 dBm at 12 GHz PAE: 57% at P1dB, 12 GHz Gain: 11 dB at 12 GHz Noise figure: 1 dB at 12 GHz Tech: 0.25um GaAs pHEMT 0.41 x 0.54 x 0.10 mm die Ideal for radar, communications & broadband wireless
QPD2160D | DC-20 GHz, 1600 um Discrete GaAs pHEMT Die | Bias voltage: 8V P1dB: 32.5 dBm at 12 GHz PAE: 63% at P1dB, 12 GHz Gain: 10.4 dB at 12 GHz Noise figure: 1 dB at 12 GHz Tech: 0.25um GaAs pHEMT 0.41 x 0.54 x 0.10 mm die Ideal for radar, communications & broadband wireless
QPA4246D | 37.5 – 42.5 GHz 10 Watt GaN Power Amplifier | Frequency: 37.5 – 42.5 GHz PSAT: 40 dBm PAE: 18-25% Small signal gain: 18 dB 5 Watt linear power at 25 dBc IMD3 4.2 x 5 mm die Ideal for satellite communications & data links
QPA4346D | 37.5 – 42.5 GHz 6 Watt GaN Power Amplifier | Frequency: 37.5 – 42.5 GHz PSAT: 38 dBm PAE: 22-30% Small signal gain: 18 dB 3 Watt linear power at 25 dBc IMD3 4.2 x 2.5 mm die Ideal for satellite communications & data links
QPA1009 | 10.7 – 12.7 GHz 16 Watt GaN Power Amplifier | Frequency: 10.7 – 12.7 GHz PSAT: 43 dBm PAE: 35% Small signal gain: 21 dB 6 x 5 mm air cavity SMT package Ideal for satellite, radar & point-to-point communications systems
QPA3270 | CATV Power Doubler Hybrid 1218 MHz 25 dB | Super high output TCP Excellent linearity 25 dB gain at 1218 MHz 530 mA at 34 V DC Extremely low distortion SOT-115J package Ideal for DOCSIS 3.1 & 4.0, 1.2GHz CATV applications
QPA3245 | 25 dB CATV Hybrid Amplifier 45 – 1218 MHz | High gain: 24.5 dB at 1218 MHz Fixed current MER 49 dB at 74 dBmV TCP Excellent composite distortion SOT-115J package Ideal for DOCSIS 3.1 & 4.0, 1.2 GHz CATV applications
QPL1820 | 75 Ω 22 dB CATV Amplifier (50 – 1800 MHz) | 5 V and 8 V operation Gain: 22 dB typical TCP: 63 dBmV at 5 V & 67 dBmV at 8 V Noise figure: 1.6 / 3. 5 dB at 50 / 1800 MHz 5 x 5 mm laminate MCM package Ideal for DOCSIS 4.0 CATV & FTTH equipment
QPC8020Q | SP4T RFFE GSM High Power Switch | Frequency: 617 – 6000 MHz Low insertion loss: 0.22 at 960 MHz Broadband performance designed for LTE, 5G NR, internal eCall NAD routing and V2X No DC blocking capacitors required in typical applications AEC-Q 100 Grade 2 (-40 to +105 C) qualified 1.1 x 1.1 mm module Ideal for telematics NAD (Network Attach Device) 5G & LTE applications
QPF4632 | 6 GHz Wi-Fi 6 Medium Power Front End Module | POUT: +16 dBm MCS11 HE160 -43 dB dynamic EVM POUT: +24 dBm MCS0 HE20 spectral mask compliance Noise figure: 2 dB 14 dB Rx gain & 8dB bypass loss Complete tri-band solution with the 5 GHz QPF4532 and 2.4GHz QPF4211 2.5 x 2.5 mm package Ideal for wireless access points Related News: Qorvo Unleashes Full 6 GHz Performance with New Wi-Fi 6E FEMs
QPC8013Q | SP4T Switch for LTE Applications | Frequency range: 617 - 6000 MHz Low insertion loss: 0.33 at 960 MHz Broadband performance designed for LTE, 5G NR and V2X No DC blocking capacitors required in typical applications AEC-Q 100 Grade 3 qualified 1.1 x 1.9 mm package Ideal for automotive telematics, NAD, 5G & LTE applications
QPC8014Q | SP6T Switch for LTE Applications | Frequency range: 617 - 6000 MHz Low insertion loss: 0.33 at 960 MHz Broadband performance designed for LTE, 5G NR and V2X +34.5 dBm power handling capable No DC blocking capacitors required in typical applications AEC-Q 100 Grade 3 qualified 1.1 x 1.9 mm package Ideal for automotive telematics, NAD, 5G & LTE applications
QPC8018Q | SP5T Switch for LTE Applications | Frequency range: 617 - 6000 MHz Low insertion loss: 0.33 at 960 MHz Broadband performance designed for LTE, 5G NR and V2X +34.5 dBm power handling capable No DC blocking capacitors required in typical applications AEC-Q 100 Grade 3 qualified 1.1 x 1.9 mm package Ideal for automotive telematics, NAD, 5G & LTE applications
QPD2018D | DC - 20 GHz, 180 um Discrete GaAs pHEMT Die | 0.16 Watt P1dB, 12 GHz 55% PAE at P1dB, 12 GHz Gain: 14 dB at 12 GHz Noise figure: 1 dB at 12 GHz Bias voltage: 8 Volts 0.41 x 0.34 x 0.10 mm die Ideal for radar, communications & broadband wireless
QPD2025D | DC - 20 GHz, 250 um Discrete GaAs pHEMT Die | 0.25 Watt P1dB, 12 GHz 58% PAE at P1dB, 12 GHz Gain: 14 dB at 12 GHz Noise figure: 0.9 dB at 12 GHz Bias voltage: 8 Volts 0.41 x 0.34 x 0.10 mm die Ideal for radar, communications & broadband wireless
QPD2040D | DC - 20 GHz, 400 um Discrete GaAs pHEMT Die | 0.40 Watt P1dB, 12 GHz 55% PAE at P1dB, 12 GHz Gain: 13 dB at 12 GHz Noise figure: 1.1 dB at 12 GHz Bias voltage: 8 Volts 0.41 x 0.34 x 0.10 mm die Ideal for radar, communications & broadband wireless
QPA0004 | 9 Watt S-Band / 8 Watt X-Band Reconfigurable Dual-Band GaN Amplifier | 3.1-3.5 GHz & 9-11 GHz PSAT 9W & 8W PAE 51% & 34% Power gain 21 dB & 19 dB 7 x 4 mm SMT package Ideal for dual-band radar systems Related News: Reconfigurable dual-band GaN power amplifier MMICs advances radar architecture – EP&T article Advances in Radar and Components – E-Book
QPA8840 | 50 - 1800 MHz, 22 dB Gain, 12 Volt, CATV Amplifier | 22 dB at 1800 MHz 50 - 1800 MHz BW +67 dBmv TCP 42 dB MER 12 Volt, 425 mA 12 x 12 mm laminate package Ideal for broadband CATV and DOCSIS 4.0 infrastructure
ACT88760 | 5 Volt PMIC for Video / AR / VR | 7 high current Bucks, 6 LDOs 10 configurable GPIOs Dual-phase operation Optimized heavy/light load efficiency Multiple programmable low power modes Minimized external components count 3.85 x 3.85 mm WLCSP package Ideal for computer vision, SSDs and video applications Related News: Qorvo Boosts Performance with Powerful New Multi-Time Programmable PMIC
QPQ1040Q | Automotive Band 40 / n40 TX/RX TDD Filter | Qualified to AEC-Q200 Grade 3 High-performance, high power BAW TX filter Excellent Wi-Fi rejection Low insertion loss 1.1 x 0.9 x 0.55 mm molded LGA package Ideal for automotive telematics, NAD, 5G & LTE applications
QPQ1041Q | Automotive Band 41 / n41 TX/RX TDD Filter | Qualified to AEC-Q200 Grade 3 Single-ended operation B41 and 5G n41 capable Low insertion loss 1.4 x 1.1 x 0.55 mm molded LGA package Ideal for automotive telematics, NAD, 5G & LTE applications
QPA2225 | 0.4 Watt, 28 - 38 GHz GaN Amplifier | PSAT 26 dBm Gain 22 dB High performance wideband driver PA Flexible DC bias conditions IM3 20 dBc at +20 dBm/tone 4 x 3 mm air cavity package Ideal for radar & satellite communications
QPC2040 | X-Band 10 Watt GaN SPDT Switch | Frequency range: 8 - 12 GHz Insertion loss: QGaN15 on SiC production process Isolation: > 30 dB typical Control voltages: 0V/-28V 3 x 4.5 mm QFN package Ideal for radar, communications & EW
QPM2100 | S-Band Multi-Chip Receive Module | 2.5 - 4 GHz 1.2 dB noise figure Integrated LNA, 6-bit DSA, driver amplifier, T/R switch 30 dB small signal gain with 31.5 dB adjustable attenuation range No need of negative bias 7 x 7 mm over-molded QFN package Ideal for radar systems
QPD1028 | 750 Watt, 1.2 - 1.4 GHz, GaN on SiC RF Transistor | Bias voltage: 65 Volt PSAT: 794 Watt Efficiency: 67-70% at PSAT Gain: 17-18 dB at PSAT NI-780 package Ideal for military & civilian L-Band radar
QPQ3500 | Band 42, 200 MHz Bandpass Filter | BAW band pass filter 200 MHz bandwidth Low insertion loss High rejection 2 x 1.6 mm SMT package Ideal for TDD small cell, base station & 5G infrastructure Related News: Qorvo Expands BAW Filter Portfolio to Support Global 5G Base Station Deployments
CMD235,CMD236 | DC - 18 GHz SP5T / SP6T Switch Die | Broadband design: DC to 18 GHz Low insertion loss of 2.2 dB at 10GHz High isolation of 30 to 50 dB at 10GHz Non-reflective design Die in gel pack Ideal for radar, EW & ECM systems
QPC2511 | S- and X-Band 30 Watt GaN SP3T Switch | 2 - 11 GHz 1.5 dB typical insertion loss Input power for S- and X-bands: 30W Input power for wideband receive: 10W Isolation: 20 dB typical 4 x 4 mm laminate package Ideal for radar & EW systems
QPQ4900 | Sub-Band n79, 160 MHz Bandpass Filter | BAW band pass filter 160 MHz bandwidth Low insertion loss High rejection 2 x 1.6 mm SMT package Ideal for TDD small cell & base station infrastructure
QPD0020 | 35 Watt, 48 Volt, DC - 6 GHz GaN RF Power Transistor | Frequency: DC to 6 GHz PSAT: 34.7W1 Drain efficiency: 77.8%1 Efficiency-tuned P3dB gain: 18.8 dB1 20-pin, 4 x 3 mm package Ideal for base stations and W-CDMA / LTE 1Based on 2.7 GHz load pull data
QPF7551 | 5 GHz Wi-Fi 6 bandBoost™ Integrated Front End Module | POUT = +16 dBm MCS11 HE160 -43dB dynamic EVM POUT = +26 dBm MCS0 HT20 spectral mask compliance -55 dBc out of band rejection 14.5 dB Rx gain & 8 dB bypass loss Optimized to pair with the QPF7552 3 x 3 mm laminate package Ideal for wireless access points Related News: Qorvo 5 GHz iFEMs Accelerate Time to Market for Wi-Fi 6 Home Mesh Networks
QPF7552 | 5 GHz Wi-Fi 6 bandBoost™ Integrated Front End Module | POUT = +16 dBm MCS11 HE160 -43dB dynamic EVM POUT = +25 dBm MCS0 HT20 spectral mask compliance -50 dBc out of band rejection 14.5 dB Rx gain & 8 dB bypass loss Optimized to pair with the QPF7551 3 x 3 mm laminate package Ideal for wireless access points Related News: Qorvo 5 GHz iFEMs Accelerate Time to Market for Wi-Fi 6 Home Mesh Networks
QPA9122M | High Gain, Linearity Optimized 0.5 Watt Driver Amplifier | 2300 - 5000 MHz 50 Ω matched RF input and output 37 dB gain +27 dBm output P3dB Bias adjustable for linearity optimization 16-pad 3 x 3 mm QFN package Ideal for 5G mMIMO, TDD/FDD & wireless infrastructure
QPD1026L | 1300 Watt, 420 - 450 MHz, GaN on SiC RF Input-Matched Transistor | Frequency: 420 - 450 MHz Bias voltage: 65 V PSAT: 61.2 dBm (load pull) PAE: 82% at P3dB Gain: 21 dB at P3dB 4-lead NI-1230 package Ideal for UHF & public safety radio Related News: 65V GaN Transforms the Radar Market: Here’s What it Means for You
QPD0005M | 6 Watt, 48 Volt, 2.5 - 5GHz GaN RF Transistor | Unmatched, single-stage PA PSAT: 39.1 dBm Max drain efficiency: 71.4% P3dB gain: 17.8 dB 4.5 x 4 mm DFN package Ideal for base stations and 5G mMIMO
QPP2209 | 8 - 12 GHz 40 Watt VPIN Limiter | Frequency range: 8 - 12 GHz Insertion loss: Peak power handling: 40 W (pulsed) Passive (no DC bias required) Recovery time 4 x 4 mm OVM QFN package Ideal for X-Band radar systems
QPP0100 | X-Band 100 Watt VPIN Limiter | Frequency range: 8 - 11.5 GHz Insertion loss: 1 dB Peak power handling: 100 W (pulsed) Flat leakage: 4 x 4 mm OVM QFN package Ideal for commercial and military radar
QPA2640D | 20 - 40 GHz 8 Watt GaN Power Amplifier | Frequency: 20 - 40 GHz PSAT: 39 dBm PAE: 12-16% Large signal gain: 12 dB 3.49 x 5.86 mm die Ideal for radar, EW & communications systems
QPQ1028 | GPS L1/L2 Dual Filter | SAW diplexer 2 x 24 MHz bandwidth High isolation High rejection Low insertion loss 5 x 5 mm SMP package Ideal for defense, aerospace & GPS communications
QPM2637 | 9 - 10.5 GHz GaN Transmit / Receive Module | 9 - 10.5 GHz PSAT 36dBm PAE 38% Noise figure 2.7 dB 6 x 5 mm air cavity SMT package Ideal for radar, EW & communications systems
QPF4532 | 5 GHz Wi-Fi 6 Medium Power Front End Module | POUT = +15 dBm MCS11 HE160 -43 dB dynamic EVM POUT = +25 dBm MCS0 HT20 spectral mask compliance 2 dB noise figure 13.5 dB Rx gain & 8 dB bypass loss 2.5 x 2.5 mm laminate package Ideal for wireless access points
QPL1818 | 75 Ω Single Ended 15 dB CATV Amplifier, 50 - 1800 MHz | BW: 50 - 1800 MHz 5 V at 100 mA 42 dB MER at 56 dBmV TCP Low noise: 2 dB NF 16-pin 3 x 3 mm QFN package Ideal for DOCSIS 4.0 CATV equipment
QPC4614 | 75 Ω 5 - 2000 MHz Digital Step Attenuator | 6-bit, 31.5 dB range, 0.5 dB step Patented circuit architecture High linearity, IIP3 65 dBm typical at 1GHz Parallel and serial control interface Switching speed, 250 nsec 1.8 V logic compatible 20-pin 4 x 4 QFN package Ideal for optical nodes, FTTH and CATV CPE
QPQ1060,QPQ1061,QPQ1062 | Low Loss GPS SAW Filters for Military & GPS Communications | TC-SAW band pass filter L1, L2 & L5 respectively 31 MHz bandwidth Low insertion loss High rejection High isolation 1.4 x 1.2 mm SMP package Ideal for military & GPS communications
QPX0002 | 2.5 - 15 GHz I/Q Mixer | I, Q outputs RF, LO range: 2.5 - 15 GHz IF range: DC - 1 GHz Low conversion loss: 8 dB at 8 GHz High image rejection of 22 dB 4 x 4 x 1.2 mm QFN package Ideal for EW, defense & aerospace Related News: Qorvo Introduces New Compact I/Q GaAs Mixer Product Family Designed for Wideband and High Frequency Applications
QPX0003D | 30 - 40 GHz I/Q Mixer | I, Q outputs RF, LO range: 30 - 40 GHz IF range: DC - 5 GHz High LO/RF isolation: >35 dB at 35 GHz Low conversion loss: 7 dB at 35 GHz >25 dB image rejection mid-band Die Ideal for radar, satellite communications & defense systems Related News: Qorvo Introduces New Compact I/Q GaAs Mixer Product Family Designed for Wideband and High Frequency Applications
QPA9940 | 2300 - 2400 MHz 4 Watt High-Efficiency Amplifier | 34.5 dB gain +36 dBm output P3dB 31% PAE at 28 dBm POUT 50 Ω matched RF input and output -50 dBc DPD corrected ACPR at 28 dBm POUT 5 x 5 mm QFN package Ideal for small cells & massive-MIMO systems Related News: Qorvo Introduces Family of High-Efficiency Power Amplifiers for 5G Small Cell Networks
QPA9907 | 2500 - 2700 MHz 4 Watt High-Efficiency Amplifier | 34.5 dB gain +35 dBm output P3dB 50 Ω matched RF input and output 29.5% PAE at 28 dBm POUT -50 dBc DPD corrected ACPR at 28 dBm POUT 5 x 5 mm QFN package Ideal for small cells & massive-MIMO systems Related News: Qorvo Introduces Family of High-Efficiency Power Amplifiers for 5G Small Cell Networks
QPA0106 | 1 - 6 GHz 18 Watt GaN Power Amplifier | 1 - 6 GHz PSAT: 42.7 dBm PAE: 40 - 50% Large signal gain: 24 dB 7 x 7 mm QFN package Ideal for radar, EW & communications
QPM5811 | 8.5 - 10.5 GHz 0.5 Watt T/R Module | GaAs front-end module Combines T/R switch, LNA, and power amplifier Deliver 0.5 W of saturated power Frequency range: 8.5 -10.5 GHz 6 x 6 x 0.85 mm QFN package Ideal for radar, EW and communications
QPA3260 | CATV Power Doubler Hybrid 1218 MHz, 23 dB | Super high output TCP Excellent linearity 23 dB gain at 1218 MHz 530 mA at 34 V DC SOT-115J package Ideal for CATV manufacturers
QPF4526 | 5 GHz Wi-Fi 6 High Power Front End Module | POUT = +17 dBm MCS11 HE160 -43 dB dynamic EVM POUT = +27 dBm MCS0 HT20 spectral mask compliance 33 dB Tx gain 1.9 dB noise figure 3 x 3 mm laminate package Ideal for wireless access points Related News: Overcoming MIMO Wi-Fi Front End Thermal Design Challenges Connectivity Q&A: Tackling Thermal Challenges in the Wi-Fi Front-End Guide to Working Wi-Fi Costs into Your Design Budget
QPF4568 | 5 GHz Wi-Fi 6 Low Power Front End Module | POUT = +17 dBm MCS11 HE80 -43 dB dynamic EVM POUT = +22 dBm MCS0 HT20 spectral mask compliance 30 dB Tx gain 2.1 dB noise figure 2 x 1.7 mm laminate package Ideal for wireless access points
QPC8015Q | SPDT Switch for Receive Applications | Frequency: 617 - 6000 MHz Broadband performance for LTE, 5G NR and V2X Low insertion loss: 0.30 @ 960 MHz AEC-Q 100 Grade 3 (-40 to +85 C) qualified 0.70 x 1.1 mm molded LGA package Ideal for automotive telematics, antenna, 5G and LTE applications
| 7.9 - 11 GHz 15 Watt GaN Power Amplifier | PSAT 42 dBm PAE 38% & 36 - 42% RF detector Large signal gain 18 dB & 20 dB 4.5 x 5 mm SMT & 2.75 x 1.65 mm die Ideal for radar & communications systems
| 7.9 - 11 GHz 25 Watt GaN Power Amplifier | PAE 37.5% PSAT 44.5 dBm & 45 dBm Large signal gain 19.5 dB RF detector 4.5 x 5 mm SMT & 2.75 x 3.12 mm die Ideal for radar & communications systems
QPC1220Q | Broadband High Linearity DP4T Routing Switch | Low insertion loss +34 dBm hot switching for eCall applications High linearity dual-pole addressable switch Integrates RFFE MIPI communication bus Up to four placements on a single RFFE MIPI bus 2 x 2 x 0.52 mm module Ideal for automotive telematics, antenna routing, 5G & LTE NAD applications
QPA2513 | 125 Watt, 3.1 - 3.5 GHz, GaN on SiC Power Amplifier | Frequency: 3.1 - 3.5 GHz Bias voltage: 50 V PSAT: 51 dBm PAE: 62% at PSAT Gain: 30.4dB at PSAT 25 x 12.5 x 3.5 mm SMD package Ideal for military & S-band radar systems
QPQ2601 | Band 1/3/7 Multiplexer | High cross-isolation Low loss Minimizes PA current drain with excellent TX IL Improved RX sensitivity with low RX IL 2.6 x 3.2 x 0.8 mm SMT package Ideal for base stations, small cells & wireless applications
QPC7332 | 45 - 1218 MHz Variable Equalizer for Cable Loss Compensation | BW: 45 - 1218 MHz 20 dB slope range Low insertion loss High linearity 6 x 6 x 1.375 mm MCM package Ideal for CATV infrastructure
QPA9831 | 45 - 1218 MHz, 23 dB, GaAs / GaN Push Pull Hybrid Amplifier | BW: 45 - 1218 MHz Gain: 23 dB at 1218 MHz Low noise: 5 dB Extremely low distortion: 270 mA at 24 V DC SOT-115J package Ideal for CATV manufacturers
QPA0007 | 32 Watt S-Band / 28 Watt X-Band GaN Reconfigurable Amplifier | 3.1 - 3.5 & 9 - 11 GHz PSAT: 32 & 28 Watts PAE: 47 & 32% Power gain: 21 & 18.5 dB 7 x 6 mm SMT package Ideal for radar systems Related News: Qorvo Advances Radar Architecture with Reconfigurable Dual-band GaN Power Amplifier MMICs Revolutionizing Radar Design with Electronically Reconfigurable GaN Power Amplifiers
QPL9504 | 2 - 6 GHz Ultra-Low Noise Amplifier | 2 - 6 GHz operational bandwidth Ultra-low NF: 0.75 dB NF at 5.5 GHz 34 dBm OIP3 21.5 dB small signal gain 2 x 2 mm DFN package Ideal for 5G & LAA/LTE-U infrastructure Related News: Qorvo Introduces Industry-Leading Low Noise Figure LNAs Enabling 5G Base Station Deployments
CMD328,CMD328K3 | 6 - 18 GHz Low Noise Amplifiers | Ultra-low noise figure High gain broadband performance Single supply voltage: +3 V at 52 mA 1.35 x 1.17 x 0.1 mm die & 3 x 3 mm QFN packages Ideal for EW, radar & communications Related News: Qorvo Launches Best-in-Class Low Noise Amplifier for Broadband Defense Receivers
QPA2212 | 27.5 - 31 GHz 20 Watt GaN Power Amplifier | Frequency: 27.5 - 31 GHz PSAT: 43 dBm 10 W linear power at 25 dBc IMD3 Small signal gain: 22 dB 15.2 x 15.2 mm package Ideal for 5G & satellite communications Related News: Qorvo Adds New GaN Power Amplifiers for Mission-Critical Applications Ka-Band Satcom Trends and Power Amplification Challenges
QPA2229D | 34 - 36 GHz 13 Watt GaN Power Amplifier | Frequency: 34 - 36 GHz PSAT: 41 dBm PAE: 18% Large signal gain: 14 dB 3.29 x 2.6 x 0.05 mm die Ideal for radar, EW & space communications
QPA2309 | 100 Watt 50 Volt 5 - 6 GHz GaN Amplifier | Frequency: 5 - 6 GHz PSAT: 50 - 51 dBm PAE: 47 - 52% Power gain: 22 dB 7 x 7 x 0.8 mm QFN package Ideal for radar systems Related News: Qorvo’s Newest GaN Power Amplifier Offers Industry-leading Saturated Power for C-Band Applications EE Times: A New Pony and a Workhorse: GaN for RF Applicationss
QPA2310 | 50 Watt 50 Volt 5 - 6 GHz GaN Amplifier | Frequency: 5 - 6 GHz PSAT: 47 - 48 dBm PAE: 48 - 55% Power gain: 23 dB 7 x 7 x 0.8 mm QFN package Ideal for radar systems Related News: Qorvo’s Newest GaN Power Amplifier Offers Industry-leading Saturated Power for C-Band Applications
QPD0011 | 40 Watt / 80 Watt, 48 Volt, 3.4 - 3.6 GHz, Asymmetric Doherty | Frequency: 3.4 - 3.6 GHz Doherty POUT (P3dB): 100 Watts Doherty gain (3 dB): 15 dB Doherty DE @ 42.8 dBm = 55% 7 x 6.5 mm DFN package Ideal for 5G massive MIMO & base stations
QPA1003D | 1 - 8 GHz 10 Watt GaN Power Amplifiers | Frequency: 1 - 8 GHz PSAT: 40 dBm PAE: 30% Large signal gain: 25 dB 3.3 x 3.55 mm die & 5 x 6 x 1.76 mm SMT package respectively Ideal for EW, radar & communications
QPQ2456 | Wi-Fi 6+6E FCC edgeBoost BAWplexer | 2402 - 2472 MHz & 5150 - 7125 MHz Integrated 2.4 GHz edgeBoost for extended FCC compliant range Wide passband that incorporates all Wi-Fi 6+6E channels in UNII1-8 Low insertion loss in 2.4 GHz path Extended temperature performance from -20 to +95 °C 1.9 x 1.5 mm laminate package Ideal for wireless access points Related News: Connectivity Q&A: Boost Your Knowledge on Wi-Fi Filter Technology
PAC5285 | 40 V / 20 W BLDC Controller/Driver with Integrated FETs | 50 MHz Arm® Cortex®-M0, 32 kB FLASH 10-bit, 1MSPS SAR ADC with sequencer 40 V input charge pump DC / DC, LDOs, ADC VREF Integrated 40 V / 300 m Ohm MOSFETs Integrated signal chain 6 x 6 mm, 40L TQFN Ideal for battery-powered BLDC motors Related News: Qorvo Introduces World’s Smallest, 20-Watt Single-Chip Programmable Motor Control and Drive Solution for Brushless DC Motors PAC5285 Video: The Smallest Single Chip Motor Controller and Inverter Solution for Brushless DC Motors
QPA2211 | 27.5 - 31 GHz 10 W GaN Power Amplifier on Tab | Frequency: 27.5 - 31 GHz PSAT: 41 dBm 5 W linear power at 25 dBc IMD3 Small signal gain: 24 dB 15.2 x 15.2 mm flanged package Ideal for satellite communications & 5G infrastructure
PAC5526 | 48 V Charge Pump BLDC Motor Driver with Programmable Current | Fully programmable 150 MHz Arm® Cortex-M4F® 128 K FLASH, 32 kB SRAM, 12-bit, 2.5 MSPS ADC with sequencer Integrated 48 V input charge pump DC / DC and buck-boost DC / DC Programmable-current gate drivers (60 mA to 1 A) Integrated PGA, DACs and comparators UART, CAN, I2C & SPI serial interfaces 6 x 6 mm, 48-pin QFN package Ideal for power tools
QPD0009 | 15 W / 30 W, 48 V, 3.4 - 3.6 GHz, Asymmetric Doherty | Frequency: 3.4 - 3.6 GHz Doherty POUT (P3dB): 50 W Doherty gain (3 dB): 15 dB Doherty DE @ 39 dBm = 54% 7 x 6.5 mm DFN package Ideal for 5G massive MIMO & small cell base stations
ACT88321 | Advanced COT 5V PMIC | 2.7 ~ 5.5 Volt input voltage range 5 voltage rails; 3 bucks and 2 LDOs Buck 1 and LDO 1 can be configured as load switch Bucks 2 & 3 are optimized for low output voltage down to 0.5 Volts I2C serial interface for monitoring and control 4 configurable GPIOs 2.18 x 2.581 mm WLCSP package Ideal for SSDs, computer vision & portable devices Related News: Qorvo Launches Newest Generation of Multi-Time Programmable Power Management ICs
QPL9058 | 0.5 - 6 GHz Wideband Ultra-Low Noise LNA | 0.6 dB NF @ 3.6 GHz 36 dBm OIP3 18 dB small signal gain Bias adjustable for linearity optimization Shut-down mode pin with 1.8 Volt logic 2 x 2 mm DFN package Ideal for 5G & TDD / FDD systems Related News: Qorvo Introduces Industry-Leading Low Noise Figure LNAs Enabling 5G Base Station Deployments
QPL1815 | 50 - 1800 MHz, 11 dB CATV Amplifier | 7 Volt single supply 11 dB gain OIP3: +40 dBm P1dB: +24 dBm MER 42 dB at 62 dBmV TCP SOIC-8 package Ideal for CATV & DOCSIS 4.0 manufacturers
| 50 - 1800 MHz, 15 dB Gain, Single-ended CATV Amplifier | 7 Volt single supply 15 dB gain @ 1800 MHz OIP3: +30 dBm P1dB: +18 dBm SOT-89 package Ideal for CATV, FTTH & DOCSIS 4.0 manufacturers
QPQ1214 | LTE Band 12 / Band 13 Triplexer Filter Module | +30 dBm power handling, 10,000 Hrs @ +55 ˚C Temperature compensated SAW Industry leading mid-band rejection for LTE B12 / B13 Internally matched for 50 Ohm operation 6-pin 4 x 5mm leadless SMT package Ideal for base stations and repeaters
QPD0010 | 40 Watt / 80 Watt, 48 Volt, 2.5 - 2.7 GHz, Asymmetric Doherty | Frequency: 2.5 - 2.7 GHz Doherty POUT (P3dB): 120 W Doherty gain (3dB): 15 dB Doherty DE @ 42.8 dBm = 50% 7 x 6.5 mm DFN package Ideal for base stations & 5G massive MIMO
QPQ1903 | 5 GHz Wi-Fi UNII1-2a bandBoost BAW Filter | Low insertion loss in Wi-Fi UNII1-2a bands High rejection in Wi-Fi UNII2c-3 bands Extended temperature performance: -20 to +95 °C High power handling to +28 dBm ave. input power Optimized to work with QPQ1904 1.7 x 1.1 mm laminate package Ideal for wireless access points Related News: Connectivity Q&A: Boost Your Knowledge on Wi-Fi Filter Technology An Essential Part of The Wi-Fi Tri-Band System - 5.2 GHz RF Filters Wi-Fi Convergence with IoT and 5G E-Book
QPQ1904 | 5 GHz Wi-Fi UNII2c-3 bandBoost BAW Filter | Low insertion loss in Wi-Fi UNII2c-3 bands High rejection in Wi-Fi UNII1-2a bands Extended temperature performance: -20 to +95 °C High power handling to +28 dBm ave. input power Optimized to work with QPQ1903 1.7 x 1.1 mm laminate package Ideal for wireless access points Related News: Connectivity Q&A: Boost Your Knowledge on Wi-Fi Filter Technology Innovative Solutions for 5G, IoT, Wi-Fi 6 and V2X Wi-Fi Convergence with IoT and 5G E-Book
QPQ6108 | FDD Band 8 TC-SAW Duplexer | 35 MHz bandwidth: Band 8 UL & DL Temperature compensated Wide temp. range: -20 °C to +95 °C High power handling: >29 dBm @ LTE 5M, 85 °C, 293,000 hrs 2 x 2.5 x 0.87 mm SMP package Ideal for base station, small cells & repeaters Related News: 6 Articles to Make You Smarter From 5G to IoT
QPL1810 | DOCSIS 4.0 20 dB Gain Single Ended Low Noise Amplifier 50 - 1800 MHz | Gain: 20 dB Adjustable bias: 5 - 8 V BW: 50 - 1800 MHz Low noise: 1.5 dB typ. SOT-89 package Ideal for FTTH, DOCSIS 4.0 & CATV CPE
QPL1811 | DOCSIS 4.0 16 dB Gain High Linearity CATV Amplifier 50 - 1800 MHz | Gain: 16 dB OIP3: +42 dBm OIP2: +70 dBm P1dB: +24 dBm SOIC-8 package Ideal for DOCSIS 4.0 & CATV CPE
QPA3359 | 28 dB CATV Push Pull Amplifier 47 - 1218 MHz | High gain: 28 dB 44 dBmV/ch flat Low noise: 4.5 dB Excellent composite distortion SOT-115J hybrid package Ideal for DOCSIS 3.1 & CATV manufacturers
ACT88329 | Advanced COT 5 V PMIC with 3 Bucks, 2 LDOs and Load Bypass Switches | 2.7 - 5.5 V input voltage range 3 bucks 4A/4A/2A work with 0.47 uH inductors LDO1: Can be configured as 390 mA or 1 A in load switch mode LDO2: 390 mA LDO I2C serial interface for monitoring and control 7 configurable GPIOs 2.2 x 2.6 mm 30-ball WLCSP package Ideal for SSD, portable devices & IoT Related News: Qorvo Launches Newest Generation of Multi-Time Programmable Power Management ICs
QPQ1298 | Band 41 Sub-Band 160 MHz BAW Filter | Band 41: 160 MHz bandwidth Low insertion loss (IL) High attenuation > 44 dB +29 dBm power handling capability 3-pin 2 x 1.6 mm leadless SMP package Ideal for base stations and repeaters Related News: Qorvo Launches High Performance BAW Filter to Support Band 41 5G Base Station Deployments EDN: BAW Filter Assists Band 41 5G Deployments
QPA2212T | 27.5 - 31 GHz 25 Watt GaN Power Amplifier | 27.5 - 31 GHz PSAT: 43.4 dBm 10 W linear power: 25 dBc IMD3 Small signal gain: 22 dB 3.7 x 5.2 mm die on tab Ideal for 5G & satellite communications Related News: Qorvo Adds New GaN Power Amplifiers for Mission-Critical Applications
QPA2211T | 27.5 - 31 GHz 14 Watt GaN Power Amplifier | 27.5 - 31 GHz PSAT: 41.5 dBm 5 W linear power: 25 dBc IMD3 Small signal gain: 26 dB 2.9 x 2.7 x 0.356 mm die on tab Ideal for 5G & satellite communications
QPA2575 | 32 - 38 GHz 3 Watt Power Amplifier | 32 - 38 GHz PSAT 35 dBm PAE: 16 - 26 % Large signal gain: 13 dB 7 x 8 x 1.5 mm SMT package Ideal for radar, satcom & communications systems
QPL1812 | DOCSIS 4.0 19 dB Gain Single Ended Low Noise Amplifier | BW: 50 - 1800 MHz Gain: 19 dB 8 V operation High linearity: OIP2 63 dBm SOT-89 package Ideal for CATV manufacturers
QPL1816 | 10 dB Gain, CATV 75 Ohm Amplifier 50 - 1800 MHz | 50 - 1800 MHz 6 V single power supply Gain: 10 dB typical Noise figure: 2.5 dB typical SOT-89 package Ideal for CATV manufacturers
QPF4551 | 5 GHz Wi-Fi 6 Front End Module | POUT = +17 dBm MCS11 HE160 -43 dB dynamic EVM POUT = +27 dBm MCS0 HT20 spectral mask compliance Tx gain: 32 dB Noise figure: 2 dB 2.5 x 2.5 mm laminate package Ideal for wireless access points Related News: Qorvo Introduces Industry's First Solution that Seamlessly Integrates Wi-Fi 6 and IoT Wi-Fi Convergence with IoT and 5G E-Book
QPA2962 | 2 - 20 GHz 10 Watt GaN Power Amplifier | 2 - 20 GHz PSAT: 40 dBm PAE: 20 - 35% Large signal gain: 13 dB 5 x 5 x 1.5 mm SMT package Ideal for EW, radar & communications systems
QPA2226D | 34 - 36 GHz 20 Watt GaN Power Amplifier | 34 - 36 GHz PSAT: 43 dBm PAE: 14% Large signal gain: 15 dB 3.29 x 5.09 mm die Ideal for EW & radar systems
QPL1000 | 8 - 11 GHz GaN Low Noise Amplifier | Frequency: 8 - 11 GHz NF: 1.7 dB SS gain: 27 dB High survivability: 37 dBm PSAT: 15 dBm 4 x 4 x 0.85 mm QFN package Ideal for EW, radar & communications systems
QPF4288A | 2.4 GHz Wi-Fi 6 High Power Front End Module | Output power: +22 dBm MCS11 HE40 -43 dB dynamic EVM Output power: +27 dBm MCS0 11n HT20 spectral mask compliance 33 dB Tx gain 1.9 dB noise figure 5 x 3 mm laminate package Ideal for wireless access points
QPD1881L | 400 Watt, 50 Volt, 2.7 - 2.9 GHz GaN RF Transistor | Output power (P3dB): 427 W at 2.9 GHz Linear gain: 21.2 dB typical at 2.9 GHz Typical PAE3dB: 75.1% at 2.9 GHz Operating voltage: 50 V NI-780 eared package Ideal for defense radar systems
QPA4428 | 28 dB CATV Push Pull Amplifier 47 - 1218 MHz | High gain: 28 dB at 1218 MHz Adjustable bias 47 dBmv/ch flat Low noise: 4.5 dB 5 x 7 mm QFN package Ideal for CATV manufacturers
QPQ1029 | Band 1 and Band 3 Dual BAW Filter | Dual filter: Band 1 & Band 3 +29 dBm power handling 60 MHz bandwidth for B1 uplink 75 MHz bandwidth for B3 uplink Single ended operation to 50 Ohm 3 x 3 mm SMT package Ideal for base stations & repeaters
QPD0007 | 20 Watt, 48 Volt, DC - 5 GHz, GaN RF Transistor | Operating drain voltage: +48 V Max output power (P3dB) at 3.5 GHz: 20 W Max drain efficiency at 3.5 GHz: 73% Back off gain at 3.5 GHz: 19 dB 4.5 x 4 mm DFN package Ideal for 5G massive MIMO & base stations
ACT81460 | Low Power PMIC with Integrated Linear Charger | Single chip fully integrated PMIC High configurability with multi-time programmable NVM Low quiescent (standby) current regulators with "nA range" High efficiency regulators even under light load conditions Fully autonomous charger with configurable charge parameters 4X highly configurable GPIOs 49 ball 3.3 x 3.3 mm package Ideal for wearables, connected home devices, smart modules, IoT & low power applications Related News: Active-Semi’s First Wearable PMIC in the ActiveCiPS™ Series
QPD0405 | 2 x 20 Watt, 48 Volt, 4.4 - 5 GHz Dual GaN RF Transistor | Frequency: 4.4 - 5 GHz Gain (3dB): 15.4 dB Output power (Psat per channel): 22 W Drain efficiency (Psat): 75% 7 x 6.5 mm package Ideal for 5G Massive MIMO configured as a symmetric Doherty or balanced amplifier
QPD0005 | 48 Volt, 8 Watt 2.5 - 5 GHz GaN RF Transistor | Frequency: 2.5 - 5 GHz Output power (Psat): 8.7 W Operating drain voltage: +48 V Drain efficiency (Psat): 73% 4.5 x 4 mm package Ideal for 5G Massive MIMO
QPL2210 | 10 - 13 GHz Dual Channel LNA | Frequency: 10 - 13 GHz NF: 1.2 dB SS gain: 16 dB P1dB: -1.2 dBm 3 x 3 mm package Ideal for EW, radar & communications
QPF4216 | 2.4 GHz Wi-Fi Front End Module | 22 dBm POUT at -43 dB DEVM 26 dBm POUT at MCS0 32 dB Tx gain 1.8 dB Rx noise figure 5 x 3 mm laminate package Ideal for Wi-Fi 6 systems Related News: Connectivity Q&A: Enhancing the Smart Home with Mesh Wi-Fi Systems Qorvo Takes TP-Link Wi-Fi 6 Routers to New Levels of Performance Guide to Working Wi-Fi Costs into Your Design Budget
QPQ2455 | Wi-Fi LTE coexBoost™ BAWplexer | 2402 - 2482 MHz & 5150 - 7125 MHz Low insertion loss in both passbands Integrated 2.4 GHz rejection in LTE B7 / B41 / B38 / B40 Wide passband incorporates all Wi-Fi 6 channels in UNII1-8 4-pad 1.9 x 1.5 mm laminate package Ideal for IoT and wireless access points Related News: Connectivity Q&A: Boost Your Knowledge on Wi-Fi Filter Technology Qorvo coexBoost™ Infographic
QPD1029L | 1.5 kWatt, 65 Volt GaN RF Transistor | 1.2 - 1.4 GHz 65 Volt QGaN50 technology Input pre-matched NI-1230 air cavity ceramic package Ideal for defense radar systems Related News: 65V GaN Transforms the Radar Market: Here's What it Means for You
QPM1017 | 5.7 - 7 GHz 100 Watt GaN Power Amplifier | 5.7 - 7 GHz PSAT: 50 dBm 40 Watt linear power at 25 dBc IMD3 Small signal gain: 24 dB 19 x 19 mm bolt-down package Ideal for radar & satellite communications
QPC7522 | 75Ω Reflective High Isolation SPDT Switch | 5 - 3300 MHz operation Optimized for 75 Ω applications Low insertion loss: 0.4 dB at 1 GHz High isolation: 45 dB at 1 GHz High IP3: 75 dBm at 1 GHz 9-pin 1.1 x 1.5 mm LGA package Ideal for CATV manufacturers
QPD0305 | 2 x 20 Watt, 48 Volt, 3.4 - 3.8 GHz, Dual GaN RF Transistor | Output power (P3dB): 25 Watt Gain (3dB): 17.4 dB Typical DE3dB: 71% Bias: 48 - 50 Volt 7 x 6.5 mm plastic package Ideal for 5G massive MIMO & communications
QPA3070 | 2.9 - 3.5 GHz 150 W GaN Amplifier | Frequency: 2.9 - 3.5 GHz PSAT: 52 dBm PAE: 58% Power gain: 28 dB 7 x 7 x 0.85 mm QFN package Ideal for radar systems Related News: Qorvo Advances Defense Phased Array Radar Performance and Capabilities with 150W GaN Power Amplifier
QPF4005 | 37 - 40.5 GHz Front End Module | Dual-channel RX NF: 4.5 dB & 4.2 dB RX gain: 18 dB TX gain: 23 dBm TX power: 33 dBm TX EVM at 24 dBm POUT: 4% 4.5 x 6 x 1.8 mm QFN package Ideal for 5G wireless base stations & terminals
QPF4006 | 37 - 40.5 GHz Front End Module | <!-- <ul> <li>Dual Channel RX NF: 4.5 dB & 4.2 dB</li> <li>RX gain: 18 dB</li> <li>TX gain: 23 dBm</li> <li>TX power: 33 dBm</li> <li>TX EVM at 24 dBm P<sub>OUT</sub>: 4%</li> <li>4.5 x 6 x 1.8 mm QFN package </li> <li>Ideal for 5G wireless base stations & terminals</li> </ul> --> Single-channel RX NF: 4.2 dB RX gain: 18 dB TX gain: 23 dBm TX power: 33 dBm TX EVM at 24 dBm POUT: 4% 4.5 x 4 x 1.8 mm QFN package Ideal for 5G wireless base stations & terminals Related News: 5 Things to Consider When Designing Fixed Wireless Access (FWA) Systems Design Ideas and Tradeoffs for 5G Infrastructure Connecting the World with 5G Qorvo Expands 5G Leadership with New 5G Infrastructure Solutions
QPF4010 | 24.25 - 27.5 GHz Front End Module | RX NF: 4 dB RX gain: 13.5 dB TX gain: 17 dBm TX power: 22.5 dBm TX EVM at 14 dBm POUT: 4% 4 x 4 x 0.85 mm QFN package Ideal for 5G wireless communications Related News: Qorvo Supports US Network Rollouts with Compact 5G Antenna Technology
QPF4550 | 5 GHz Wi-Fi 6 Medium Power Front End Module | POUT = +15 dBm MCS11 HE160 -43 dB dynamic EVM POUT = +24.5 dBm MCS0 HT20 spectral mask compliance 2.1 dB noise figure 13.5 dB Rx gain 8 dB bypass loss 2.5 x 2.5 mm laminate package Ideal for Wi-Fi 6 access points
QPD1006 | 450 W, 50 V, 1.2 - 1.4 GHz GaN RF IMFET | 50 Ω I/O matched Single stage CW and pulse capable Low thermal resistance 18.19 x 29.24 mm AC package Ideal for L-Band radar
QPD9300 | 30 W, 28 V, 9.2 - 9.7 GHz GaN IMFET | 50 Ω I/O matched Gain: 9 dB Bias: 28 V Pulse capable 7 x 7 mm EHS AC package Ideal for military & civilian radar
QPL9547 | 0.1 - 6 GHz Ultra-Low Noise LNA | Ultra-low NF: 0.3 dB NF at 1.9 GHz OIP3: 39 dBm Small signal gain: 19.5 dB Bias adjustable for linearity optimization 8-pin 2 x 2 mm DFN package Ideal for 5G & TDD / FDD systems
QPC7512 | CATV 75 Ohm SPDT Reflective Switch | 5-3300MHz operation Low insertion loss: 0.4dB at 1GHz High isolation: 42dB at 1GHz High IP3: 75dBm at 1GHz 2x2mm 12 lead QFN package Ideal for CATV & satellite communications Related News: Unlocking Full Duplex DOCSIS 3.1 Architecture with DPD and 75-Ohm CATV Switches
QPA3358 | 34 dB CATV Push Pull Amplifier | High gain: 34dB at 1218MHz BW: 47-1218MHz 47dBmV/ch virtual 1.2GHz, at 19dB tilt Low noise: 4dB SOT-115J package Ideal for DOCSIS 3.1 nodes & amplifiers <!-- /* Font Definitions */ @font-face {font-family:Wingdings; panose-1:5 0 0 0 0 0 0 0 0 0; mso-font-charset:2; mso-generic-font-family:auto; mso-font-pitch:variable; mso-font-signature:0 268435456 0 0 -2147483648 0;} @font-face {font-family:"MS Mincho"; panose-1:2 2 6 9 4 2 5 8 3 4; mso-font-alt:"ＭＳ 明朝"; mso-font-charset:128; mso-generic-font-family:modern; mso-font-pitch:fixed; mso-font-signature:-536870145 1791491579 134217746 0 131231 0;} @font-face {font-family:"Cambria Math"; panose-1:2 4 5 3 5 4 6 3 2 4; mso-font-charset:0; mso-generic-font-family:roman; mso-font-pitch:variable; mso-font-signature:3 0 0 0 1 0;} @font-face {font-family:Cambria; panose-1:2 4 5 3 5 4 6 3 2 4; mso-font-charset:0; mso-generic-font-family:roman; mso-font-pitch:variable; mso-font-signature:-536869121 1107305727 33554432 0 415 0;} @font-face {font-family:"\@MS Mincho"; panose-1:2 2 6 9 4 2 5 8 3 4; mso-font-charset:128; mso-generic-font-family:modern; mso-font-pitch:fixed; mso-font-signature:-536870145 1791491579 134217746 0 131231 0;} /* Style Definitions */ p.MsoNormal, li.MsoNormal, div.MsoNormal {mso-style-unhide:no; mso-style-qformat:yes; mso-style-parent:""; margin:0in; margin-bottom:.0001pt; mso-pagination:widow-orphan; font-size:12.0pt; font-family:"Cambria",serif; mso-ascii-font-family:Cambria; mso-ascii-theme-font:minor-latin; mso-fareast-font-family:"MS Mincho"; mso-fareast-theme-font:minor-fareast; mso-hansi-font-family:Cambria; mso-hansi-theme-font:minor-latin; mso-bidi-font-family:"Times New Roman"; mso-bidi-theme-font:minor-bidi;} p.MsoListParagraph, li.MsoListParagraph, div.MsoListParagraph {mso-style-priority:34; mso-style-unhide:no; mso-style-qformat:yes; margin-top:0in; margin-right:0in; margin-bottom:0in; margin-left:.5in; margin-bottom:.0001pt; mso-add-space:auto; mso-pagination:widow-orphan; font-size:12.0pt; font-family:"Cambria",serif; mso-ascii-font-family:Cambria; mso-ascii-theme-font:minor-latin; mso-fareast-font-family:"MS Mincho"; mso-fareast-theme-font:minor-fareast; mso-hansi-font-family:Cambria; mso-hansi-theme-font:minor-latin; mso-bidi-font-family:"Times New Roman"; mso-bidi-theme-font:minor-bidi;} p.MsoListParagraphCxSpFirst, li.MsoListParagraphCxSpFirst, div.MsoListParagraphCxSpFirst {mso-style-priority:34; mso-style-unhide:no; mso-style-qformat:yes; mso-style-type:export-only; margin-top:0in; margin-right:0in; margin-bottom:0in; margin-left:.5in; margin-bottom:.0001pt; mso-add-space:auto; mso-pagination:widow-orphan; font-size:12.0pt; font-family:"Cambria",serif; mso-ascii-font-family:Cambria; mso-ascii-theme-font:minor-latin; mso-fareast-font-family:"MS Mincho"; mso-fareast-theme-font:minor-fareast; mso-hansi-font-family:Cambria; mso-hansi-theme-font:minor-latin; mso-bidi-font-family:"Times New Roman"; mso-bidi-theme-font:minor-bidi;} p.MsoListParagraphCxSpMiddle, li.MsoListParagraphCxSpMiddle, div.MsoListParagraphCxSpMiddle {mso-style-priority:34; mso-style-unhide:no; mso-style-qformat:yes; mso-style-type:export-only; margin-top:0in; margin-right:0in; margin-bottom:0in; margin-left:.5in; margin-bottom:.0001pt; mso-add-space:auto; mso-pagination:widow-orphan; font-size:12.0pt; font-family:"Cambria",serif; mso-ascii-font-family:Cambria; mso-ascii-theme-font:minor-latin; mso-fareast-font-family:"MS Mincho"; mso-fareast-theme-font:minor-fareast; mso-hansi-font-family:Cambria; mso-hansi-theme-font:minor-latin; mso-bidi-font-family:"Times New Roman"; mso-bidi-theme-font:minor-bidi;} p.MsoListParagraphCxSpLast, li.MsoListParagraphCxSpLast, div.MsoListParagraphCxSpLast {mso-style-priority:34; mso-style-unhide:no; mso-style-qformat:yes; mso-style-type:export-only; margin-top:0in; margin-right:0in; margin-bottom:0in; margin-left:.5in; margin-bottom:.0001pt; mso-add-space:auto; mso-pagination:widow-orphan; font-size:12.0pt; font-family:"Cambria",serif; mso-ascii-font-family:Cambria; mso-ascii-theme-font:minor-latin; mso-fareast-font-family:"MS Mincho"; mso-fareast-theme-font:minor-fareast; mso-hansi-font-family:Cambria; mso-hansi-theme-font:minor-latin; mso-bidi-font-family:"Times New Roman"; mso-bidi-theme-font:minor-bidi;} .MsoChpDefault {mso-style-type:export-only; mso-default-props:yes; font-family:"Cambria",serif; mso-ascii-font-family:Cambria; mso-ascii-theme-font:minor-latin; mso-fareast-font-family:"MS Mincho"; mso-fareast-theme-font:minor-fareast; mso-hansi-font-family:Cambria; mso-hansi-theme-font:minor-latin; mso-bidi-font-family:"Times New Roman"; mso-bidi-theme-font:minor-bidi;}size:8.5in 11.0in; margin:1.0in 1.0in 1.0in 1.0in; mso-header-margin:.5in; mso-footer-margin:.5in; mso-paper-source:0;} div.WordSection1 {page:WordSection1;}mso-level-number-format:bullet; mso-level-text:; mso-level-tab-stop:none; mso-level-number-position:left; text-indent:-.25in; font-family:Wingdings;} ol {margin-bottom:0in;} ul {margin-bottom:0in;}
QPA9901 | Band 1, 4 Watt High-Efficiency Amplifier | 36.4dB gain +36dBm output P3dB 32% PAE at 28dBm POUT 50Ω matched RF input and output 16-pad 5x5mm QFN package Ideal for small cell & massive-MIMO systems
QPB9348 | Dual-Channel Switch LNA Module | 1.7-4.2GHz NF: 1.2dB at 3.5GHz 37.4dB high gain 16W Pavg power handling switch 40-pin 6x6mm leadless SMT package Ideal for TDD & 5G mMIMO systems
QPD0211 | 20 W / 40 W, 48 V Dual GaN RF Transistor | Frequency: 2.5-2.7GHz Doherty POUT (P3dB): 47dBm Doherty gain (3dB): 14.5dB Doherty DE at 38.8dBm: 55% Plastic overmold DFN 7x6.5mm package Ideal for 5G mMIMO base stations
QPA2966D | 2 - 20 GHz 20 W GaN Power Amplifier | Frequency: 2-20GHz PSAT: 44dBm PAE: 25% Large signal gain: 13dB 3.69x6.99mm die Ideal for EW, radar & communications systems
ACT85610 | High Voltage Power Loss Protection with PMIC | Monolithic design with both high voltage PLP & PMIC Multi-time programmable, highly configurable design 2.7 V ~ 14 V operating input with 20V max blocking All integrated PLP & PMIC FETs 12 V PMIC integrated 5 bucks, 1 boost & 1 LDO 8-channel 12-bit ADC & 7 configurable GPIOs 6 x 6 mm QFN package Ideal for enterprise storage Related News: Qorvo Launches Two High-Performance PMICs for Data Center, Cloud Storage and Computing Applications
QPC7334 | CATV Variable Equalizer | BW: 5 - 7000 MHz 16 dB slope range Low insertion loss High linearity 75 Ohm impedance 6 x 6 x 1.375 mm MCM package Ideal for CATV optical nodes & amplifiers
QPC7335 | CATV Variable Equalizer | BW: 45 - 1000 MHz 20 dB slope range Low insertion loss High linearity 75 Ohm impedance 6 x 6 x 1.375 mm MCM package Ideal for CATV optical nodes & amplifiers
QPL8830,QPL8831,QPL8832,QPL8833,QPL8834 | 75 Ohm CATV Amplifiers 5 - 1218 MHz | OIP3: +42 dBm OP1dB: 24 dBm Low noise figure: 3 dB Various gain devices: 12 dB, 15 dB, 17 dB, 19 dB & 21 dB Power consumption: 5 V, 280 mA 8P SOIC package Ideal for DOCSIS 3.1, 4.0, optical nodes & amplifiers
QPA2610 | 8.5 - 10.5 GHz 2 Watt GaN Power Amplifier | PSAT 33 dBm PAE 47% Large signal gain 23 dB 5 x 5 mm QFN package Ideal for radar, EW and communications
QPA2611 | 8 - 12 GHz 5 Watt GaN Power Amplifier | PSAT 37 dBm PAE 42% Large signal gain 26 dB 5 x 5 mm QFN package Ideal for radar, EW and communications
QPA2612 | 8 - 12 GHz 12 Watt GaN Power Amplifier | PSAT 41 dBm PAE 40% Large signal gain 23 dB 5 x 5 mm QFN package Ideal for radar, EW and communications
QPQ1905 | 2.4 GHz Wi-Fi IoT bandBoost™ Filter | Complementary passbands enable two simultaneous Wi-Fi channels in 2.4 GHz High rejection in Wi-Fi Channels 10-11 Alternate use case to enable Wi-Fi and IoT simultaneously Extended temperature performance from 0 to +90° C 1.6 x 2 mm laminate package Ideal for IoT access points
QPQ1906 | 2.4 GHz Wi-Fi IoT bandBoost™ Filter | Complementary passbands enable two simultaneous Wi-Fi channels in 2.4 GHz High rejection in Wi-Fi Channels 1-2 Alternate use case to enable Wi-Fi and IoT simultaneously Extended temperature performance from 0 to +90° C 1.6 x 2 mm laminate package Ideal for IoT access points
ACT4751M | 40 Vin, 4 A USB Fast Charger Power IC | AEC-Q100 Grade 1 CISPR 25 Class 3 4.5 - 40 V input voltage All-in-one USB-C charger IC 5 x 5 mm, 0.5 mm-pitch 32-pin QFN package Ideal for automotive USB ports, infotainment & lighting Related News: Qorvo Delivers USB Fast Charger PMIC for Powering Mobile Devices in Vehicles Qorvo at CES 2020: Innovative Solutions for 5G, IoT, Wi-Fi 6 and V2X
ACT86600 | Hybrid PMIC | 4X 12 V high current regulators 1X buck-boost regulator 1X mini-buck regulator (5 V output) with bypass mode Multi-phase option for buck 1-2 and buck 3-4 Highly configurable with MTP 6 x 6 mm, 48-pin QFN package Ideal for enterprise storage & computing Related News: Qorvo Launches Two High-Performance PMICs for Data Center, Cloud Storage and Computing Applications
QPL7433 | 50 MHz to 3.3 GHz, 17.5 dB gain, Low Noise Amplifier | Low power consumption: 5 V, 90 mA NF: 1.5 dB typical P1dB: 20 dBm OIP3: +34 dBm 2 x 2mm, 8-pin DFN package Ideal for CATV, terrestrial & satellite
QPQ1909 | 2.4 GHz Wi-Fi Global edgeBoost Filter | Low insertion loss in Wi-Fi channels 1-14 Enables systems to increase range on Wi-Fi channel 1 Extended temperature performance: 0 to +90 °C High power handling to +30 dBm 1.4 x 1.2 mm laminate package Ideal for Wi-Fi & IoT access points
QPA2212D | 27 - 31 GHz 25 Watt GaN Power Amplifier | Freq: 27 - 31 GHz PSAT: 44 dBm 10 W linear power at 25 dBc IMD3 Small signal gain: 22dB 3.6 x 5 mm die Ideal for 5G & satellite communications Related News: Qorvo Adds New GaN Power Amplifiers for Mission-Critical Applications
TGA2962 | 2 - 20 GHz 10 Watt GaN Amplifier | Freq: 2 - 20 GHz PSAT: 40 dBm PAE: 20 - 35% Large signal gain: 13 dB 3.2 x 3.2 mm die Ideal for radar, EW & communications systems Related News: Qorvo Launches Highest-Performance Wideband GaN Power Amplifier for Mission-Critical Defense Applications
QPA2598 | 6 - 12 GHz 2.5 Watt GaN Power Amplifier | Freq: 6 - 12 GHz PSAT: 34 dBm PAE: 30% Small signal gain: 22 dB 4 x 4 mm QFN package Ideal for radar, EW & communications systems
QPL7434 | FTTH xPON Differential Video Receiver | Bandwidth: 47 - 1218 MHz Optical input range: +2 dBm to -20 dBm High gain: > 27 dB gain at 550 MHz Low noise: 32.8pA / √Hz equivalent input noise current (EINC) 4 x 4 x 0.85 mm QFN package Ideal for FTTH xPON & DOCSIS 3.1 CATV
QPF4800 | Dual-band Wi-Fi Front End Module | 5 GHz POUT = +15 dBm MCS11 HE80 -43 dB dynamic EVM 2.4 GHz POUT = +19 dBm MCS11 HE40 -43 dB dynamic EVM 5 GHz POUT = +21 dBM MCS9 VHT80 -35 dB dynamic EVM 2.4 GHz POUT = +22 dBm MCS9 HT40 -35 dB dynamic EVM 14 dB Rx gain 28-pin 4 x 3 mm laminate package Ideal for Wi-Fi 6 systems Related News: Qorvo Launches World’s First Dual-band Wi-Fi 6 Front-end Module Connectivity Q&A: Tackling Thermal Challenges in the Wi-Fi Front-End Connectivity Q & A: Why Wi-Fi 6 Will Be Your Competitive Advantage
QPC4270 | 75 Ohm Absorptive High Isolation SPST Switch | 1 to 3300 MHz operation High power handling High isolation: 96 dB at 5 MHz; 62 dB at 1000 MHz Low insertion loss: 0.17 dB at 50 MHz; 0.46 dB at 1000 MHz High Input IP2: 134.6 dBm at 1000 MHz 3 x 3 mm 6-lead DFN Ideal for CATV manufacturers Related News: Unlocking Full Duplex DOCSIS 3.1 Architecture with DPD and 75-Ohm CATV Switches
QPA9124,QPA9133,QPA9143,QPA9154 | Differential Gain Block Amplifiers | Integrated balun and amplifier covering 2.3 - 5 GHz 100 Ohms differential port impedance 18 dB gain Interfaces directly with transceiver DAC / ADC 12-pin 2 x 2 mm SMT package Ideal for 5G Massive MIMO systems
PAC5527 | 48 Volt Motor Controller and Driver with Charge Pump DC / DC and Programmable Gate Drive | 150 MHz Arm® Cortex® -M4F, 128 kB FLASH Integrated 48 V charge pump DC / DC, LDOs Integrated programmable strength gate drivers 6 x 6 mm QFN 48-pin package Ideal for power tools
PAC5524 | 70 Volt Motor Controller and Driver with increased I/O | 150 MHz Arm® Cortex® -M4F, 128 kB FLASH Integrated 70 V Buck / SEPIC DC / DC controller, LDOs Integrated 70 V / 1.5 A gate drivers 8 x 8 mm QFN 64-pin package Ideal for BLDC power tools
QPA1017D | 5.7 - 7 GHz 50 Watt GaN Power Amplifier | Frequency: 5.7 - 7 GHz PSAT: 47 dBm 25 W linear power at 25 dBc IMD3 Small signal gain: 28 dB 4.79 x 6.45 mm die Ideal for radar and satellite communications
QPM1021 | 10 - 12 GHz 100 Watt GaN Amplifier Module | Frequency: 10 - 12 GHz PSAT: 50 dBm PAE: 32% Power gain: 20dB 19 x 19 mm CP package Ideal for radar and EW systems
QPM2239 | 13 -15.5 GHz 80 Watt GaN PA Module | Frequency: 13 - 15.5 GHz PSAT: 49 dBm IM3 22 dBc, 38 dBm/tone Small signal gain: 29 dB 19 x 19 mm bolt-down package Ideal for radar, satellite and space communications
QPB0066 | Digital Controlled Variable Gain Amplifier | Operation: 5 MHz to 500 MHz Dual 6-bit digital step attenuator SPI serial control programming Max gain: 44 dB at 100 MHz 6 x 6 mm, 28-pin MCM package Ideal for DOCSIS 3.1 & CMTS CATV
QPF4230 | 2.4 GHz Wi-Fi Front End Module | 14 dBm POUT at -43 dB DEVM 21 dBm POUT at MCS0 33 dB Tx gain 2.1 dB Rx noise figure 3 x 3 mm laminate package Ideal for Wi-Fi 6 and IoT systems
QPA3333 | 45 - 1218 MHz GaAs / GaN Power Doubler Module | 28 dB min gain at 1218 MHz 450 mA max at 24 V DC Excellent linearity Extremely low distortion 11 x 8.5 x 1.375 mm MCM package Ideal for CATV DOCSIS 3.1 equipment
QPA9126 | High Linearity Gain Block Amplifier | Gain: 16 dB +35 dBm output IP3 +20 dBm P1dB 50 Ohms matched RF input and output 8-pad 2 x 2 mm DFN package Ideal for TDD / FDD & 5G Massive MIMO systems
QPA9127 | High Linearity Gain Block Amplifier | Gain: 20 dB +35 dBm output IP3 +20 dBm P1dB 50 Ohms matched RF input and output 8-pad 2x 2 mm DFN package Ideal for TDD / FDD & 5G Massive MIMO systems
QPA8801 | 11 dB CATV Push Pull Amplifier | Bandwidth: 47-1218 MHz Gain: 11 dB @ 1218 MHz 49 dBmv / ch with 3dB tilt Low noise: 5.5dB 40-pin 5 x 7 mm QFN package Ideal for CATV DOCSIS 3.1 equipment
QPA9903 | Band 3 4 Watt High Efficiency Amplifier | 32 dB gain +36 dBm output P3dB POUT 33% PAE at 28dBm avg POUT 50 Ohms matched RF input & output 16-pad 5x 5 mm QFN package Ideal for 5G small cell base stations, DAS & CPE
QPA9908 | Band 8 4 Watt High Efficiency Amplifier | 32 dB gain +36 dBm output P3dB POUT 33% PAE at 28dBm avg POUT 50 Ohms matched RF input & output 16-pad 5x 5 mm QFN package Ideal for 5G small cell base stations, DAS & CPE
QPA9418 | High Linearity 0.5 Watt Small Cell Power Amplifier | 30 dB gain -50 dBc ACLR at +27 dBm avg POUT 14% PAE at 27dBm 50 Ohms matched RF input & output 14-pin 7 x 7 mm package Ideal for small cell base stations, DAS & CPE
QPA9421 | High Linearity 0.5 Watt Small Cell Power Amplifier | 30 dB gain -50 dBc ACLR at +27 dBm avg POUT 14% PAE at 27dBm 50 Ohms matched RF input & output 14-pin 7 x 7 mm package Ideal for small cell base stations, DAS & CPE
QPA9424 | High Linearity 0.5 Watt Small Cell Power Amplifier | 30 dB gain -50 dBc ACLR at +27 dBm avg POUT 14% PAE at 27dBm 50 Ohms matched RF input & output 14-pin 7 x 7 mm package Ideal for small cell base stations, DAS & CPE
QPF4288 | 2.4 GHz Wi-Fi Front End Module | 16 dBm POUT at -47dB DEVM 28 dBm POUT at MCS0: 40 dBm 33 dB Tx gain 1.8 dB Rx noise figure 5 x 3 mm laminate package Ideal for Wi-Fi 6 systems Related News: Guide to Working Wi-Fi Costs into Your Design Budget
TGA2222 | 32 - 38 GHz 10 Watt GaN Power Amplifier | High power MMIC: Ka-band PSAT: 40 dBm PAE: 22% Large signal gain: 16 dB 3.4 x 2.6 x 0.05 mm die Ideal for communications, radar & EW Related News: Qorvo Breaks Power Barrier with 10W Ka-Band GaN Amplifier
QPA2210D | 27 - 31 GHz 7 Watt GaN Power Amplifier | Frequency: 27 - 31 GHz PSAT: 38.4 dBm 2.5 Watt linear power at 25 dBc IMD3 Small signal gain: 25 dB 2.7 x 1.4 mm die Ideal for 5G & satellite communications Related News: Qorvo Adds New GaN Power Amplifiers for Mission-Critical Applications
QPA2211D | 27 - 31 GHz 14 Watt GaN Power Amplifier | Frequency: 27 - 31 GHz PSAT: 41.5 dBm 5 Watt linear power at 25 dBc IMD3 Small signal gain: 26 dB 2.7 x 2.5 mm die Ideal for 5G & satellite communications Related News: Qorvo Adds New GaN Power Amplifiers for Mission-Critical Applications
QPA3069 | 2.7 - 3.5 GHz 100 Watt GaN Amplifier | Frequency: 2.7 - 3.5 GHz PSAT: 50 dBm PAE: 53% Power gain: 25 dB 7 x 7 mm QFN package Ideal for high-density radar systems
QPA1022 | 8.5 - 11 GHz 4 Watt GaN Amplifier | Frequency: 8.5 - 11 GHz PSAT: 36.5 dBm PAE: 45% Power gain: 24.5 dB 4 x 4 x 0.8 5 mm QFN package Ideal for radar, EW & communications Related News: Qorvo Adds New GaN Power Amplifiers for Mission-Critical Applications
QPA1027 | 2.8 - 3.5 GHz 60 Watt 50 Volt GaN Amplifier | Frequency: 2.8 - 3.5 GHz PSAT: 48 dBm PAE: 55% Power gain: 22 dB 6 x 6 x 0.85 mm QFN package Ideal for high density radar systems
QPF7219 | 2.4 GHz Wi-Fi 6 Integrated Front End Module (iFEM) | FCC compliant: POUT 25 dBm @ Wi-Fi Channels 1 - 11 20 dBm POUT @ MCS11 HE40 -43dB DEVM 25 dBm POUT @ MCS0 HT20 spectral mask compliance Long range and QoS: bandedge compliance 5 x 3 mm laminate (LGA) package Ideal for Wi-Fi 6 systems Related News: Overcoming MIMO Wi-Fi Front End Thermal Design Challenges
QPD0060 | 90 Watt, 48 Volt, DC - 3.6 GHz GaN RF Transistor | Freq: DC - 3.6 GHz Output power (P3dB): 89 Watt Linear gain: 19.5 dB Max DE: 75% 7.2 x 6.6 mm DFN package Ideal for wireless infrastructure & military communications Related News: Model-Based GaN PA Design Basics: The What and Why of Intrinsic I-V Waveforms
QPD0050 | 75 Watt, 48 Volt, DC - 3.6 GHz GaN RF Transistor | Freq: DC - 3.6 GHz Output power (P3dB): 75 Watt Linear gain: 22 dB Max DE: 78% 7.2 x 6.6 mm DFN package Ideal for wireless infrastructure & military communications
QPA9121 | High Gain 0.5 Watt Driver Amplifier | Freq: 2300 - 5000 MHz 50 ohm matched RF input & output Gain: 28 dB Output P3dB: +27 dBm 3 x 3 mm QFN package Ideal for TDD & 5G massive MIMO systems
QPA2308 | 5 - 6 GHz 60 Watt GaN Power Amplifier | Freq: 5 - 6 GHz PSAT: 48 dBm PAE: 47% Large signal gain: 22 dB 15.2 x 15.2 mm bolt-down CP package Ideal for radar & satellite communications
QPA1022D | 8.5 - 11 GHz 4 Watt GaN Amplifier | Freq: 8.5 - 11 GHz PSAT: 36 dBm PAE: 45% Power gain: 24 dB 2.65 x 1.25 mm die Ideal for radar, EW & communications
QPA2225D | 28 - 38 GHz 0.4 Watt GaN Power Amplifier | Freq: 28 - 38 GHz PSAT: 26 dBm Gain: 23 dB Flexible DC bias 1.65 x 0.67 mm die Ideal for radar, EW & communications
QPM1002 | 8.5 - 10.5 GHz GaN Transmit / Receive Module | Freq: 8.5 - 10.5 GHz PSAT: 35 dBm PAE: 32% Noise figure: 2.2 dB 5 x 5 mm QFN package Ideal for radar, EW & communications <!-- <li><a href="https://www.microwavejournal.com/articles/30846-gan-front-end-module-for-x-band-phased-arrays">GaN Front-End Module for X-Band Phased Arrays</a></li> --> Read Press Release: Qorvo Introduces Ultra-Compact, GaN X-Band FEMs for Radar Applications
QPA1006D | 10.7 - 12.7 GHz 35 Watt GaN Power Amplifier | Freq: 10.7 - 12.7 GHz PSAT: 46 dBm PAE: 39% Small signal gain: 22dB 6 x 4.2 mm die Ideal for radar, P2P & satellite communications
QPA1009D | 10.7 - 12.7 GHz 17.5 Watt GaN Power Amplifier | Freq: 10.7 - 12.7GHz PSAT: 43.5 dBm PAE: 40% Small signal gain: 22dB 3.1 x 4.2 mm die Ideal for radar, P2P & satellite communications
QPF4530 | 5 GHz Wi-Fi Front End Module | 15 dBm POUT @ -43 dB DEVM 21 dBm POUT @ MCS0 30 dB Tx gain 2 dB Rx noise figure 3 x 3 mm laminate package Ideal for Wi-Fi 6 systems
QPF4206B | 2.4 GHz Wi-Fi Front End Module | 19 dBm POUT at -43 dB DEVM 25 dBm POUT at MCS0 33 dB Tx gain 2.1 dB Rx noise figure 3 x 3 mm laminate package Ideal for Wi-Fi 6 systems
QPL9098 | Ultra Low Noise Bypass LNA | 4000 - 6000 MHz Ultra low noise: 1.3 dB @ 5.5 GHz 19.6 dB gain @ 5.5 GHz LNA with integrated bypass mode 2 x 2 mm SMT package Ideal for 4.5/5G BTS & wireless infrastructure
QPA3357 | 28 dB Power Doubler Amplifier | High gain: 28 dB @ 1218 MHz BW: 47 - 1218 MHz 57 dBmV/ch virtual 1.2 GHz @ 19 dB tilt Low noise: 4.5 dB SOT-115J package Ideal for CATV DOCSIS 3.1 equipment
QPF4219 | 2.4 GHz Wi-Fi Front End Module | 24.5dBm POUT at -35dB DEVM 26.5dBm POUT at MCS0 33dB Tx gain 1.9dB Rx noise figure 5x3 mm laminate package Ideal for Wi-Fi 5 (11ac) systems
TGA2224 | 32 - 38 GHz 5 Watt GaN Power Amplifier | Freq: 32-38GHz PSAT: 37dBm PAE: 20% Large signal gain: 16dB 3.4x1.4 mm die Ideal for radar, EW & communications
QPA2308D | 5 - 6 GHz 60 Watt GaN Power Amplifier | Freq: 5-6GHz PSAT: 47.8dBm PAE: 43% Large signal gain: 21dB 4.2x5 mm die Ideal for radar & satellite communications
QPF4001 | 26 - 30 GHz GaN Front End Module | Frequency: 26-30 GHz RX noise figure: 3.5 dB RX small signal gain: 17 dB TX linear power: 23 dBm @ 3% EVM TX small signal gain: 27 dB 5x4x1.8mm laminate QFN package Ideal for 5G wireless base stations & terminals
QPB9337 | Dual Channel Switch LNA Module | 2.3-3.8 GHz operating range 1.3 dB NF @ 3.5 GHz Second LNA with bypass mode 8 W max average Pin in Tx mode 32-pin 6X6mm leadless SMT package Ideal for 5G mMIMO & wireless infrastructure
QPQ1270 | Band 7 BAW Duplexer | Low passive intermodulation High power: 30 dBm on DL @ +95C Low insertion loss High rejection at key frequencies 2x2.5x1.015mm SMP package Ideal for small cell base stations
QPB8957 | 28 dB CATV Power Doubler Amplifier 47-1000 MHz | High gain: 28 dB @ 1000 MHz Adjustable bias BW: 47-1218 MHz 56 dBmV/ch virtual 1.2 GHz @ 19 dB tilt 40-pin 5x7mm QFN package Ideal for DOCSIS 3.0 & broadband CATV equipment
QPA2213 | 2 - 20 GHz 2 Watt GaN Amplifier | 2-20 GHz PSAT: 34dBm PAE: 23% Flexible DC bias conditions for POUT, PAE QPA2213: 4.5 x 4.5 x 1.7mm QFN package Ideal for EW, radar & communication equipment
QPA2213D | 2 - 20 GHz 2 Watt GaN Amplifier | 2-20 GHz PSAT: 34dBm PAE: 23% Flexible DC bias conditions for POUT, PAE QPA2213D: 2.75 x 2.75mm die product Ideal for EW, radar & communication equipment
QPF4228 | 2.4 GHz Wi-Fi Front End Module for 802.11ax | 13 dBm POUT at -47 dB DEVM 21 dBm POUT at MCS0 0.5 Watt power consumption at POUT = +17.5 dBm Tx gain: 33 dB Rx noise figure: 2.2 dB 3 x 3 mm laminate package Ideal for Wi-Fi 6 (802.11ax) systems
QPL9057 | Ultra-Low Noise, Flat Gain Amplifier | 0.6 - 4.2 GHz operating range 0.54 dB NF at 3.5 GHz > 20 dB gain across 1.5 - 3.8 GHz 1.8 V logic compatible Vpd pin 8-pin 2 X 2 mm DFN package Ideal for macro BTS, 5G massive-MIMO BTS & repeaters / DAS
QPA1019 | 10 Watt C-Band GaN Power Amplifier | 4.5 - 7 GHz PSAT: 40 dBm PAE: >40% Integrated power detector 5 x 5 x 0.8mm QFN package Ideal for communications, radar and satcom equipment
QPA3250 | 23 dB GaAs / GaN Power Doubler Hybrid | Optimized for DPD applications BW: 45 -1 218 MHz Gain: 23 dB at 1218 MHz High output: 76.8 dBmV Variable current for DPD operation SOT-115J package Ideal for DOCSIS 3.1 & CATV equipment
QPC1217Q | Wideband DPDT Transfer Switch | Low insertion loss Wideband: 5MHz - 6GHz High linearity AEC-Q 100 grade 2 qualification 1.1 X 1.5mm DFN package Ideal for automotive telematics control unit (TCU) eCall, V2X & antenna diversity applications
QPB8896 | 25 dB Balanced Return Path Amplifier | FDX & DOCSIS 3.1 ready 5 - 700 MHz operation High gain: 25dB Low noise figure: 1.8dB SOIC-8 package Ideal for FDX upstream path
QPB8858 | 34 dB CATV Push Pull Amplifier | BW: 47 - 1218 MHz High gain: 34 dB @ 1218 MHz 47dBmv/ch flat Low noise: 4dB 40-pin 5x7 QFN package Ideal for DOCSIS 3.1 & broadband CATV equipment
QPB8958 | 34 dB CATV Push Pull Amplifier | BW: 47 - 1000 MHz High gain: 34 dB @ 1000 MHz 46dBmv/ch flat Low noise: 4dB 40-pin 5x7 QFN package Ideal for DOCSIS 3.1 & broadband CATV equipment
QPB7432 | FTTH xPON Video Receiver 47 - 1218 MHz | Optical input range: 0 dBm to -18 dBm High gain: >30 dB gain @ 550 MHz Efficient power consumption: 550 mW @ 5V Low noise: 3.5pA / √Hz EINC 3-pin SOT-89 package Ideal for FTTH & CATV equipment
QPA9120 | High Gain High Linearity Driver Amplifier | Frequency: 1.8 - 5GHz Internally matched to 50Ω High gain: 28dB High linearity: 36dBm OIP3 1.8V logic level compatible 16-pad 3x3mm QFN package Ideal for 5G massive MIMO systems
QPF4200 | 2.4 GHz Wi-Fi Front End Module | 19dBm POUT @ -43dB DEVM Tx gain: 33dB Rx noise figure: 2.1dB 25dB 5GHz Rx rejection 3x3mm laminate package Ideal for 802.11n-ax Wi-Fi systems
QPF4528 | 5 GHz Wi-Fi Front End Module | 12.5dBm POUT @ -47dB DEVM Tx gain: 30dB Rx noise figure: 2dB 35dB 2.4GHz Rx rejection 3x3mm laminate package Ideal for 802.11n-ax Wi-Fi systems
QPF4578 | 5 GHz Wi-Fi Front End Module | 16dBm POUT @ -43dB DEVM Tx gain: 31dB Rx noise figure: 1.9dB 35dB 2.4GHz Rx rejection 5x3mm QFN package Ideal for 802.11n-ax Wi-Fi systems
QPF4588 | 5 GHz Wi-Fi Front End Module | 16dBm POUT @ -47dB DEVM Tx gain: 33dB Rx noise figure: 2dB 30dB 2.4GHz Rx rejection 5x3mm QFN package Ideal for 802.11n-ax Wi-Fi systems
QPC3025 | High Power, SOI, SPDT Switch | Operation: 30-4200MHz Insertion loss: 0.35dB 30W pulsed power handling capacity High isolation: 40dB at 2GHz Integrated matching for single-ended 50 Ohm operation 32-pin 5x5mm SMT package Ideal for wireless repeaters/boosters, test equipment & military/public radio ECCN: 5A991G
QPQ1907 | 2.4GHz Wi-Fi/BT/LTE Co-Existence BAW Filter | Performance: -20 to +95C 2.4GHz Wi-Fi channel 1-13 support High rejection in B38, B40, B7, B41 bands High power handling: +28dBm 5-pin 1.4x1.2x0.915mm laminate package Ideal for IEEE 802.11b/g/n/ac/ax Wi-Fi applications
QPB8857 | 47-1218MHz, 28dB CATV Doubler Amplifier | High gain: 28dB @ 1218MHz Low noise: 4.5dB Adjustable bias 57dBmV/ch virtual 1.2GHz @ 19dB tilt 40-pin 5x7mm QFN package Ideal for DOCSIS 3.1 & broadband CATV amplifiers
QPB7464 | CATV 75 Ohm pHEMT Dual RF Amplifier | Bandwidth: 50-2600MHz Gain: 12dB 75 Ohm impedence OIP3: +37dBm SOIC-8 package Ideal for CATV, SAT TV & FTTH equipment suppliers
QPB9010,QPB9015 | xPON Video Receivers with Integrated VCA | QPB9010: 12V; QPB9015: 5V Bandwidth: 45-1218MHz POUT: 23dBmV/channel Low noise: 3.5pA /√Hz (EINC) Optical input: -10 to +2dBm 28-pin 11x11x1.375mm package Ideal for FTTX optical network equipment & RFoG network manufacturers
QPD0030 | 45W, 48V, DC-4GHz, GaN RF Transistor | Frequency: DC to 4GHz Output power (P3dB): 49W Linear gain: 22dB Typical PAE3dB: 71% 4x3mm plastic QFN package Ideal for wireless infrastructure & military communications ECCN: EAR99
QPA4501 | 3W, 28V, 4.4-5GHz GaN Doherty PA Module | Frequency: 4.4-5GHz Output power (Pavg): 3W Gain: 30dB Typical PAE: 38% 10x6mm plastic LGA package Ideal for 5G massive MIMO & military communications ECCN: 5A991 Read the press release
QPB9319 | Dual Channel Switch LNA Modules | Frequency: 1.8-5GHz Power handling: 8W Pavg Integrated switch, LNA, & LNA w/ bypass 44-pin 7x7mm package Eliminates needs for pin diode driver ckt Ideal for wireless infrastructure & 5G massive MIMO
QPB9329 | Dual Channel Switch LNA Modules | Frequency: 1.8-5GHz Power handling: 8W Pavg Integrated switch, LNA, & LNA w/ bypass 44-pin 7x7mm package Eliminates needs for pin diode driver ckt Ideal for wireless infrastructure & 5G massive MIMO
QPB9320 | High Power Switch LNA Modules | Low NF: Gain: >32dB Rx IL: 0.55dB in Tx mode Only requires single 5V supply 16-pin 8x8mm package High power capability: 58W Pavg (8dB PAR) Ideal for wireless infrastructure & 5G massive MIMO
| High Power Switch LNA Modules | Low NF: Gain: >32dB Rx IL: 0.55dB in Tx mode Only requires single 5V supply 16-pin 8x8mm package High power capability: 58W Pavg (8dB PAR) Ideal for wireless infrastructure & 5G massive MIMO
QPC9314 | High Power Switch LNA Modules | Low NF: Gain: >32dB Rx IL: 0.55dB in Tx mode Only requires single 5V supply 16-pin 8x8mm package High power capability: 58W Pavg (8dB PAR) Ideal for wireless infrastructure & 5G massive MIMO
QPB9325 | High Power Switch LNA Modules | Low NF: Gain: >32dB Rx IL: 0.55dB in Tx mode Only requires single 5V supply 16-pin 8x8mm package High power capability: 58W Pavg (8dB PAR) Ideal for wireless infrastructure & 5G massive MIMO
QPA3223 | 23dB Gain, 1003MHz Power Doubler Hybrid Amplifier | Low current: 400mA typ Gain: 22.5dB @ 1003MHz NF: 3dB BW: 47-1003MHz SOT-115J package Ideal for DOCSIS 3.1 & broadband CATV amplifiers
QPQ1295 | Band 25 UL & DL BAW Filter | QPQ1295 frequency: 1930-1995MHz High input power: 27dBm Excellent far out rejection 3x3x0.91mm SMP package Ideal for base stations & boosters
QPQ1296 | Band 25 UL & DL BAW Filter | QPQ1296 frequency: 1850-1915MHz High input power: 27dBm Excellent far out rejection 3x3x0.91mm SMP package Ideal for base stations & boosters
QPQ1297 | Band 3 BAW Duplexer | Low PIM High rejection at key frequencies High input power: 30dBm on downlink 2x2.5x0.93 SMP package Wide operating temperature range: −40 to +95 °C Ideal for small cell base stations
QPD1025,QPD1025L | 1.8 KW GaN RF Transistors | Frequency: 1 - 1.1 GHz High output power: 1862W Operating voltage: 65V Input pre-matched Eared & earless NI-1230 package Ideal for IFF transponders & avionics
QPL9095 | Ultra Low Noise Bypass LNA | Frequency: 500 - 1000 MHz Ultra low NF: 0.6 dB @ 0.9 GHz LNA with integrated bypass mode Gain: 22 dB @ 0.9 GHz 8-pin 2x2 mm DFN package Ideal for wireless infrastructure
QPL9097 | Ultra Low Noise Bypass LNA | Frequency: 3300 - 4200 MHz Ultra low NF: 1.1 dB @ 3.8GHz LNA with integrated bypass mode Gain: 22 dB @ 3.8 GHz 8-pin 2x2 mm SMT package Ideal for wireless infrastructure
QPC6762 | 75 Ohm SP6T Switch | BW: 5MHz-2GHz Input IP3: 75dBm @ 850MHz Low insertion loss: 0.4dB @ 800MHz Isolation: -34dB @ 800MHz 14-pin 2x2mm QFN package Ideal for CATV, satellite & FTTH applications
QPC7336 | 45 - 1218 MHz Variable Equalizer | Slope range: 5 - 15 dB Return loss: 16 dB High linearity Impendence: 75 ohm 14-pin 6x6x1.375 mm MCM package Ideal for CATV applications & infrastructure
QPF7221 | 2.4GHz Wi-Fi iFEM with RX Coexistence BAW | 2.4GHz Wi-Fi Channel 1-13 support >35dB rejection in LTE bands & 5GHz in Rx path Optimized for +5V supply (supports 3.3V operation) Tx Gain: 34dB; Rx Gain: 15dB NF: 2dB 22 Pad 3x44.5x1mm laminate package Ideal for IEEE 802.11b/g/n/ac/ax Wi-Fi applications
| Band 40 BAW Band Pass Filter | Wide bandwidth (100MHz) Low insertion loss Excellent Wi-Fi rejection Wide operating temp range: -40 to +105°C; performance guaranteed -20 to +90°C High input power: PIN = +29dBm at +90°C Small size: 2 x 1.6 x 0.73 mm SMT package
QPB7420,QPB7425 | DOCSIS 3.1 FTTH Low Noise Amplifiers | Frequency: 47 - 1281MHz 5V and 8V operation Gain: 20dB and 25dB typical NF: 1.1dB typical @ 850MHz SOT-89 package Ideal for CATV & FTTH DOCSIS 3.1 equipment ECCN: 5A991B
QPC6742 | SOI 75 Ohm SP4T Switch | Frequency: 5 - 2000MHz Low insertion loss: 0.35dB @ 800MHz High Isolation: 34dB @ 800MHz High Input IP3: 82dBm @ 850MHz 1.8 x 1.8 mm QFN package Ideal for CATV & satellite equipment ECCN: 5A991G
QPA3238,QPA3248 | 1GHz Power Doublers | Frequency: 45 - 1003MHz Min Gain: 22.5dB & 25dB @ 1003MHz 480mA max.@ 24 VDC SOT-115J package Ideal for CATV equipment ECCN: 5A991B
QPL7210 | 2.4GHz Wi-Fi LNA+BAW Receive Module | 802.11ax linearity OIP3: 28dBm (3.3V) & 32dBm (5V) NF: 2.5dB LTE rejection: 50-70dBc Operation: 3.3-5V Highly integrated 3x3.5mm laminate package Ideal for Wi-Fi CPE & enterprise access points ECCN: 5A991B
| DOCSIS 3.1 75 Ohm DSA & Switch Control Products | Ideal for CATV DOCSIS 3.1 equipment High linearity DSA High isolation, high input IP3 SPDT switch 4x4 mm QFN packages
QPL9096 | Ultra Low-Noise Bypass LNA | Bandwidth: 1.7-2.7GHz NF: 0.75dB @ 2.5GHz Gain: 24dB at 2.5GHz 2x2 mm DFN package
RFAM3620 | New DOCSIS 3.1 CATV Edge QAM Amplifier | Gain: 36dB min at 1218MHz 510mA at 12VDC Ideal for CATV equipment
QPB8888 | FTTH 1.2 GHz Optical Receiver | Low noise: 3.5pA / √Hz (EINC) Ideal for FTTX optical networks 4 x 4 x 0.85 mm QFN package
QPC6324 | Absorptive, High Isolation SPDT Switch | Ideal for wireless infrastructure 5-6000 MHz Absorptive RFX ports 4x4 mm package
QPB3311,QPB3321 | 5 - 210 MHz Single-Ended DOCSIS 3.1 Reverse Amplifiers | High gain Ideal for CATV DOCSIS 3.1 equipment Read the press release
QPB2318,QPB2328 | 5 - 210 MHz Balanced Return Path Amplifiers | High gain NF: 3.5dB Ideal for CATV DOCSIS 3.1 equipment Read the press release
QPA5368 | 300 MHz 35dB CATV Return Path MCM | Excellent linearity NF: 3.9dB Ideal for CATV amplifier systems
QPC3614 | 5 − 1500 MHz, 75 Ohm Digital Step Attenuator | 6-Bit, 31.5dB range, 0.5dB step High linearity: IIP3 65dBm typical @ 1GHz Low insertion loss: 1.2dB @ 1GHz Frequency: 5-1500 MHz 4.2 x 4.2 mm QFN package Ideal for CATV & FTTH equipment ECCN: 5A991G
QPA3340,QPA3350 | 45 - 1003 MHz, 23-25 dB CATV GaAs / GaN Power Doubler Hybrid Amplifier | Excellent linearity Extremely low distortion 480mA max @ 24VDC Frequency: 45-1003MHz SOT-115J package Ideal for CATV amplifier systems ECCN: 5A991B
| 5GHz Wi-Fi Front-End Module | Bandwidth: 4900-5925MHz Low power consumption: ~0.5W Ideal for wireless routers & access points Read the press release
QPF7200 | 2.4GHz Wi-Fi BAW Integrated Front-End Module | Reduces RF BOM count by >25 components Pout: +25dBm MCS7 HT20/40 at -30dB DEVM Ideal for Wi-Fi integrators & access points
QPA9805,QPA9807,QPA9842 | 0.6-3.8GHz Linear Driver Amplifiers | Balanced amp with 3dB hybrids Excellent gain flatness Ideal for wireless infrastructure
TGA4548-SM | 17-20GHz 10W GaN Power Amplifiers | Psat: 40dBm PAE: 30% Ideal for point-to-point, broadcast & satcom
| 0.6-6GHz Ultra-Low Noise, Flat Gain LNA | Wide operational bandwidth Ultra-low noise figure Bias adjustable for linearity optimization Ideal for base stations, L/S/C-band radios
| Ultra-Low Noise, 2-Stage Bypass LNA | Bandwidth: 0.45-3.8GHz NF: 0.55dB @ 1.95GHz Ideal for base station receivers, amplifiers & repeaters
| 5-6000MHz SP8T RF Switch | Isolation: 31dB IL: 0.4dB Ideal for LTE infrastructure & test/measurement
| 5-6000MHz Ultra-Low Distortion SPDT RF Switch | Isolation: 39dB IIP3: 76dBm Ideal for LTE infrastructure, data cards & repeaters/boosters
| 700-2700MHz DPDT Transfer Switch | Isolation: 25dB IL: 0.63dB IIP3: >72dBm Ideal for LTE infrastructure & automotive infotainment
| 100-1300MHz Active Bias Cascadable SiGe Gain Block | High gain & OIP3 Low NF Ideal for LTE infrastructure & defense/aerospace
| SOT-363 Active Bias Cascadable SiGe Gain Blocks | Highly linear 3V operation Ideal for LTE infrastructure & defense/aerospace
QPA4263A,QPA4363A,QPA4463A | SOT-363 External Bias Cascadable SiGe Gain Blocks | Low current drain Low NF Ideal for LTE infrastructure & defense/aerospace
| SOT-86 External Bias Cascadable SiGe Gain Blocks | High gain Low thermal resistance package Ideal for LTE infrastructure & defense/aerospace
QPA7489A | SOT-89 External Bias Cascadable SiGe Gain Blocks | High gain Low thermal resistance package Ideal for LTE infrastructure & defense/aerospace
QPC6713 | 50-6000MHz Digital Step Attenuators | Overshoot free IIP3: >55dBm Ideal for LTE infrastructure & repeaters/boosters
| 2.3-2.7GHz Dual-Channel Switch-LNA Module | Combines 2 LNAs + high-power switch per channel Power handling: 10W Pavg Ideal for massive MIMO base stations Read the press release
QPA9501 | 5GHz LTE-U / LAA Small Cell Power Amplifier | Frequency: 5.1-5.9GHz Fully integrated PA with power detector Ideal for small cell infrastructure
QPA9801 | 1.8-2.4GHz Linear Driver Amplifier | Balanced amp with 3dB hybrids Excellent gain flatness Ideal for wireless infrastructure
| 45-1218MHz GaAs/GaN Power Doubler MCMs | Industry-leading power efficiency Ideal for DOCSIS 3.1/CATV amplifier systems or CATV OEM customers Read the press release
RFPD3540,RFPD3580 | 45-1218MHz GaAs/GaN Power Doubler Hybrids | High output capability Ideal for DOCSIS 3.1 & CATV amplifier systems Read the press release
RFCA8830 | 45-1218MHz High Linearity, Low Noise CATV Gain Block | Gain: 19dB DOCSIS 3.1 compliant Ideal for CATV OEM customers Read the press release
| 45-1218MHz pHEMT Adjustable Gain Amplifier | 8-11dB adjustable gain, return loss and bias DOCSIS 3.1 compliant Ideal for CATV OEM customers
| 5GHz Wi-Fi Front End Modules for Qualcomm Platforms | Pout: 23dBM at -35dB EVM Power consumption: 1.4W at 23dBm Ideal for wireless routers, gateways & CPE Read the press release
| 2GHz Wi-Fi Medium Power Amplifier | Pout: 24.5dBm at -35dB EVM Power consumption: 1.7W at 24dBm Ideal for wireless routers, gateways & CPE
| 5GHz Wi-Fi Front End Module for Qualcomm Platforms | Pout: 17dBm at -35dB EVM NF: 2.5dB Rx Ideal for wireless routers, gateways & CPE
| 0.25W & 0.5W Pavg Small Cell Power Amplifiers | Bands: B7, 38, 41 (2.5-2.7GHz) Good linear performance without DPD Ideal for small cells, repeaters & boosters Read more about this product family
QPD1009,QPD1010,QPD1008,QPD1008L,QPD1015,QPD1015L | 50V GaN Transistors | CW & pulsed capable Unmatched Ideal for communications, radar, avionics & test instrumentation Read the press release
QPD1000 | 50-Ohm Input Matched GaN Transistor | Wideband: 30MHz-1.215GHz CW & pulsed capable HAST compliant Ideal for communications & avionics Read the press release
QPD1003 | 500W L-Band GaN IMFET | Frequency: 1.2-1.4GHz 50-ohm input & output matched Ideal for L-band radar Read the press release
| Wi-Fi 1024QAM 5GHz Front End Module | Frequency: 5150-5925MHz Pout = +23dBm MCS9 VHT80 -35dB EVM Power consumption: <1.4W Ideal for wireless routers & gateways
| Wi-Fi 1024QAM 5GHz Front End Module | Frequency: 4900-5925MHz Pout = +20.5dBm MCS9 VHT80 -35dB EVM Power consumption: <0.9W Ideal for wireless routers, gateways & set-top boxes
QPA9219,QPA9419,TQP9224,TQP9424 | 0.25W & 0.5W Pavg Small Cell Power Amplifiers | QPA9219, QPA9419 covers B2, B25 TQP9224, TQP9424 covers B30, B40 Gain: >30dB Ideal for small cells, repeaters & boosters Read the press release
RFPA5562,RFPA5552 | 5GHz Wi-Fi Power Amplifiers with Log Detector | Frequency: 5150-5925MHz Log power detector Low power consumption Ideal for access points & wireless routers
RFFM4554 | Wi-Fi Integrated Switch/LNA Front-End Module | Frequency: 5150-5925MHz NF: 1.7dB Rx gain: 13.5dB Ideal for access points & wireless routers
RFFM4527,RFFM4227 | Wi-Fi Low Noise Amplifiers | Both 5GHz & 2.4GHz band coverage Rx path rejection for DBDC operation Ideal for access points & wireless routers
QPC6014,QPC6034,QPC6044,QPC6054,QPC6064 | Absorptive High-Isolation SPST through SP6T RF Switches | 5MHz to 6000MHz operation High isolation No blocking caps necessary Ideal for LTE infrastructure & test/measurement
TGA4840-SM,TGA4851-SL | 100G Single & Quad Channel SMT Drivers for Optical | SE input & output Very low power consumption Ideal for emerging extended reach data center applications (both NRZ & PAM4) Read the press release
TGA4899-SL | 100G-400G Quad Linear Driver for Optical | Differential input & SE output Low power dissipation Ideal for CFP & CFP2-ACO 100-400G metro applications Read the press release